## SCU
System crtl Unit
Register Name | Description | Address Offset | Reset_Value | Field Name | Bits | Field Attribute | Field Reset Value | Field Comments
ICG_CTRL | ICG control register. Gate control signals used to control the clocks of each module. | 0x00 | 0x0000 | SATBUCK_DIV_SEL | 15:14 | RW | 0x0 | Clock-divider select. 00:divide-by-2; 01:divide-by-4; 10:divide-by-8; 11:divide-by-16
|  |  |  | VCCBUCK_DIV_SEL | 13:12 | RW | 0x0 | Clock-divider select. 00:divide-by-2; 01:divide-by-4; 10:divide-by-8; 11:divide-by-16
|  |  |  | ERBOOST_DIV_SEL | 11:10 | RW | 0x0 | Clock-divider select. 00:divide-by-8; 01:divide-by-16; 10:divide-by-32; 11:divide-by-64
|  |  |  | SATBUCK_DIV_EN | 9 | RW | 0x0 | Clock-divider enable, active-high.
|  |  |  | VCCBUCK_DIV_EN | 8 | RW | 0x0 | Clock-divider enable, active-high.
|  |  |  | ERBOOST_DIV_EN | 7 | RW | 0x0 | Clock-divider enable, active-high.
|  |  |  | OBS_ICG | 6 | RW | 0x0 | The gating signal of the observed clock signal. 0: Gated.
|  |  |  | DIG_ICG | 5 | RW | 0x0 | The gating signal of the digital clock. 0: Gated.
|  |  |  | SATBUCK_ICG | 4 | RW | 0x0 | The gating signal of SATBUCK clock. 0: Gated.
|  |  |  | VCCBUCK_ICG | 3 | RW | 0x0 | The gating signal of VCCBUCK clock. 0: Gated.
|  |  |  | ERBOOST_ICG | 2 | RW | 0x0 | The gating signal of ERBOOST clock. 0: Gated.
|  |  |  | DRIVER01_ICG | 1 | RW | 0x0 | The gating signal of Deployment driver01 clock. 0: Gated.
|  |  |  | DRIVER02_ICG | 0 | RW | 0x0 | The gating signal of Deployment driver02 clock. 0: Gated.
CLK_OBS_SEL | Clock observation select register. be used debug | 0x01 | 0x0000 | reserved | 15:4 | RW | 0x0 | Reserved
|  |  |  | CLK_OBS_SEL | 3：0 | RW | 0x0 | Select the clock to observe: 00000: OSC 00001: SSC_OSC 00010: BACKUP 00011: DIG_CLK 00100: DIG_GCLK 00101: SATBUCK_GCLK 00110: SATBUCK_CLK 00101: VCCBUCK_GCLK 00110: VCCBUCK_CLK 00111：ERBOOST_GCLK 01000：ERBOOST_CLK 01001: DRIVER01_GCLK 01010: DRIVER01_CLK 01011: DRIVER02_HCLK 01100: DRIVER02_GCLK others:Reserved
BLOCK_CLK_SEL | Blcok clocks selection register. | 0x02 | 0x0000 | reserved | 15:12 | RW | 0x0 | Reserved
|  |  |  | SATBUCK_CLK_SEL | 11:10 | RW | 0x0 | Select the clock source: 00:OSC 01:Backup clk 10:ssc clk 11:Reserved
|  |  |  | VCCBUCK_CLK_SEL | 9:8 | RW | 0x0 | Select the clock source: 00:OSC 01:Backup clk 10:ssc clk 11:Reserved
|  |  |  | ERBOOST_CLK_SEL | 7:6 | RW | 0x0 | Select the clock source: 00:OSC 01:Backup clk 10:ssc clk 11:Reserved
|  |  |  | DRIVER01_CLK_SEL | 5:4 | RW | 0x0 | Select the clock source: 00:OSC 01:Backup clk 10:ssc clk 11:Reserved
|  |  |  | DRIVER02_CLK_SEL | 3:2 | RW | 0x0 | Select the clock source: 00:OSC 01:Backup clk 10:ssc clk 11:Reserved
|  |  |  | DIGITAL_CLK_SEL | 1:0 | RW | 0x0 | Select the clock source: 00:OSC 01:Backup clk 10:ssc clk 11:Reserved
OSC_CTRL | OSC clock ctrl register. | 0x03 | 0x001a | reserved | 15:5 | RW | 0x0 | Reserved
|  |  |  | SSCG_OSC_SSC_EN | 4 | RW | 0x1 | SSCG_OSC spread-specturm enable,active-high
|  |  |  | SSCG_OSC_FSEL | 3 | RW | 0x1 | SSCG_OSC clock freq seletc: 0：1.77MHz 1：2.05MHz
|  |  |  | SSCG_OSC_EN | 2 | RW | 0x0 | SSCG_OSC enabel,active-high
|  |  |  | OSC_FSEL | 1 | RW | 0x1 | OSC clock freq seletc: 0：1.77MHz 1：2.05MHz
|  |  |  | OSC_ENB | 0 | RW | 0x0 | OSC enabel,active-low
IRQ | Interrupt Register. The corresponding register bit is set to 1 when the associated event occurs. | 0x04 | 0x0000 | reserved | 15:13 | RO | 0x0 | Reserved
|  |  |  | ERBOOST_OTP_IRQ | 12 | RO | 0x0 | ERBOOST overtemp interrup
|  |  |  | VCCBUCK_OTP_IRQ | 11 | RO | 0x0 | VCCBUCK overtemp interrup
|  |  |  | SATBUCK_OTP_IRQ | 10 | RO | 0x0 | SATBUCK overtemp interrup
|  |  |  | DRIVE01_HS_OTP_IRQ | 9 | RO | 0x0 | Deployment driver01 High-Side overtemp interrup
|  |  |  | DRIVE01_LS_OTP_IRQ | 8 | RO | 0x0 | Deployment driver01 Low-Side overtemp interrup
|  |  |  | DRIVE01_FF_IRQ | 7 | RO | 0x0 | Deployment driver01 airbag firing finished Interrupt （success or fail）
|  |  |  | DRIVE01_LS_OCP_IRQ | 6 | RO | 0x0 | Deployment driver01 Low-Side Overcurrent protect Interrupt
|  |  |  | DRIVE01_LOSSGRD_IRQ | 5 | RO | 0x0 | Deployment driver01 lossground flag Interrupt
|  |  |  | DRIVE02_HS_OTP_IRQ | 4 | RO | 0x0 | Deployment driver02 High-Side overtemp interrup
|  |  |  | DRIVE02_LS_OTP_IRQ | 3 | RO | 0x0 | Deployment driver02 Low-Side overtemp interrup
|  |  |  | DRIVE02_FF_IRQ | 2 | RO | 0x0 | Deployment driver02 airbag firing finished interrupt （success or fail）
|  |  |  | DRIVE02_LS_OCP_IRQ | 1 | RO | 0x0 | Deployment driver02 Low-Side Overcurrent protect Interrupt
|  |  |  | DRIVE02_LOSSGRD_IRQ | 0 | RO | 0x0 | Deployment driver02 lossground flag Interrupt
IRQ_CLR | Interrupt Clear Register. Writing a 1 to a bit position clears the corresponding interrupt flag. The written value is automatically cleared in the next clock cycle. | 0x05 | 0x0000 | reserved | 15:13 | WO | 0x0 | Reserved
|  |  |  | ERBOOST_OTP_CLR | 12 | WO | 0x0 | ERBOOST overtemp interrup clear
|  |  |  | VCCBUCK_OTP_CLR | 11 | WO | 0x0 | VCCBUCK overtemp interrup clear
|  |  |  | SATBUCK_OTP_CLR | 10 | WO | 0x0 | SATBUCK overtemp interrup clear
|  |  |  | DRIVE01_HS_OTP_CLR | 9 | WO | 0x0 | Deployment driver01 High-Side overtemp interrup clear
|  |  |  | DRIVE01_LS_OTP_CLR | 8 | WO | 0x0 | Deployment driver01 Low-Side overtemp interrup clear
|  |  |  | DRIVE01_FF_CLR | 7 | WO | 0x0 | Deployment driver01 airbag firing finished Interrupt clear
|  |  |  | DRIVE01_LS_OCP_CLR | 6 | WO | 0x0 | Deployment driver01 Low-Side Overcurrent protect Interrupt clear
|  |  |  | DRIVE01_LOSSGRD_CLR | 5 | WO | 0x0 | Deployment driver01 lossground flag Interrupt clear
|  |  |  | DRIVE02_HS_OTP_CLR | 4 | WO | 0x0 | Deployment driver02 High-Side overtemp interrup clear
|  |  |  | DRIVE02_LS_OTP_CLR | 3 | WO | 0x0 | Deployment driver02 Low-Side overtemp interrup clear
|  |  |  | DRIVE02_FF_CLR | 2 | WO | 0x0 | Deployment driver02 airbag firing finished Interrupt clear
|  |  |  | DRIVE02_LS_OCP_CLR | 1 | WO | 0x0 | Deployment driver02 Low-Side Overcurrent protect Interrupt clear
|  |  |  | DRIVE02_LOSSGRD_CLR | 0 | WO | 0x0 | Deployment driver02 lossground flag Interrupt clear
IRQ_MASK | Interrupt Mask Register. Writing 1 to any bit masks the corresponding interrupt | 0x06 | 0x0000 | reserved | 15:13 | RW | 0x0 | Reserved
|  |  |  | ERBOOST_OTP_MASK | 12 | RW | 0x0 | ERBOOST overtemp interrup mask, active-high
|  |  |  | VCCBUCK_OTP_MASK | 11 | RW | 0x0 | VCCBUCK overtemp interrup mask, active-high
|  |  |  | SATBUCK_OTP_MASK | 10 | RW | 0x0 | SATBUCK overtemp interrup mask, active-high
|  |  |  | DRIVE01_HS_OTP_MASK | 9 | RW | 0x0 | Deployment driver01 High-Side overtemp interrup mask, active-high
|  |  |  | DRIVE01_LS_OTP_MASK | 8 | RW | 0x0 | Deployment driver01 Low-Side overtemp interrup mask, active-high
|  |  |  | DRIVE01_FF_MASK | 7 | RW | 0x0 | Deployment driver01 airbag firing finished Interrupt mask， active-high
|  |  |  | DRIVE01_LS_OCP_MASK | 6 | RW | 0x0 | Deployment driver01 Low-Side Overcurrent protect Interrupt mask active-high
|  |  |  | DRIVE01_LOSSGRD_MASK | 5 | RW | 0x0 | Deployment driver01 lossground flag Interrupt mask active-high
|  |  |  | DRIVE02_HS_OTP_MASK | 4 | RW | 0x0 | Deployment driver02 High-Side overtemp interrupt mask active-high
|  |  |  | DRIVE02_LS_OTP_MASK | 3 | RW | 0x0 | Deployment driver02 Low-Side overtemp interrupt mask active-high
|  |  |  | DRIVE02_FF_MASK | 2 | RW | 0x0 | Deployment driver02 airbag firing finished Interrupt mask， active-high
|  |  |  | DRIVE02_LS_OCP_MASK | 1 | RW | 0x0 | Deployment driver02 Low-Side Overcurrent protect Interrupt mask active-high
|  |  |  | DRIVE02_LOSSGRD_MASK | 0 | RW | 0x0 | Deployment driver02 lossground flag Interrupt mask active-high
EF_STATE | eFuse State Register | 0x10 | 0x0000 | reserved | 15:2 | RO | 0x0 | Reserved
|  |  |  | EF_RDV | 1 | RO | 0x0 | Read Data Valid，active-high. When asserted, it indicates that EF_RDATA is valid. The flag is automatically cleared (returns to 0) after EF_RDATA is read.
|  |  |  | EF_READY | 0 | RO | 0x0 | eFuse Ready, active-high. 1:indicates that the eFuse block is ready for access. 0:any access to the eFuse will be ignored.
EF_CTRL | eFuse Control Register | 0x15 | 0x0000 | EF_WR_KEY | 15:8 | RW | 0x0 | eFuse Write-Operation Key Write operations to the eFuse are enabled only when this field is programmed with the specified value(8'b11101001).
|  |  |  | reserved | 7:2 | RW | 0x0 | Reserved
|  |  |  | EF_RW | 1:0 | RW | 0x0 | eFuse Read/Write command Register 11:Program (write) the eFuse 01:Read the eFuse 00/10:idel Write operations are allowed only when EF_WR_KEY = 8'b11101001.
EF_ADDR | eFuse Address Register | 0x16 | 0x0000 | reserved | 15:7 | RW | 0x0 | Reserved
|  |  |  | EF_ADDR | 6:0 | RW | 0x0 | The 7-bit address for the current eFuse access.
EF_RDATA | eFuse Read Data Register | 0x17 | 0x0000 | reserved | 15:8 | RO | 0x0 | Reserved
|  |  |  | EF_RDATA | 7:0 | RO | 0x0 | Read-Data Register The data read from eFuse. The value is valid only while EF_RDV = 1.
EF_WDATA | eFuse Write Data Register | 0x18 | 0x0000 | reserved | 15:8 | RW | 0x0 | Reserved
|  |  |  | EF_WDATA | 7:0 | RW | 0x0 | The 8-bit data to be written during the current write access.
EF_WLOCK | eFuse Write-Lock Register Indicates whether the corresponding eFuse address range is locked. Each bit represents a block of 8 bytes. When a bit is 1,that block is locked and cannot be written;When 0, it remains writable. | 0x19 | 0x0000 | reserved | 15:8 | RO | 0x0 | Reserved
|  |  |  | EF_WLOCK7 | 7 | RO | 0x0 | eFuse addresses 0x112–0x127. efuse map:row127[7]
|  |  |  | EF_WLOCK6 | 6 | RO | 0x0 | eFuse addresses 0x96–0x111. efuse map:row127[6]
|  |  |  | EF_WLOCK5 | 5 | RO | 0x0 | eFuse addresses 0x80–0x95. efuse map:row127[5]
|  |  |  | EF_WLOCK4 | 4 | RO | 0x0 | eFuse addresses 0x64–0x79. efuse map:row127[4]
|  |  |  | EF_WLOCK3 | 3 | RO | 0x0 | eFuse addresses 0x48–0x63. efuse map:row127[3]
|  |  |  | EF_WLOCK2 | 2 | RO | 0x0 | eFuse addresses 0x32–0x47. efuse map:row127[2]
|  |  |  | EF_WLOCK1 | 1 | RO | 0x0 | eFuse addresses 0x16–0x31. efuse map:row127[1]
|  |  |  | EF_WLOCK0 | 0 | RO | 0x0 | eFuse addresses 0x00–0x15. efuse map:row127[0]
TRIM_SEL | The data source selection register for the trimming function | 0x20 | 0x0000 | reserved | 15:4 | RW | 0x0 | Internal Reserved
|  |  |  | TRIM_SEL | 3：0 | RW | 0x0 | others：from efuse(default) 0101：register when reset: 0101(before efuse lock) 0000(after efuse lock)
TRIM_REG0 | The trim value register from the external configuration. | 0x21 | 0x2020 | reserved | 15:14 | RW | 0x0 | reserved
|  |  |  | BG_1P2V_TRIM | 13:8 | RW | 0x20 | BadGap 1.2v trim: efuse map:row97[5:0]
|  |  |  | reserved | 7:6 | RW | 0x0 | reserved
|  |  |  | BG_1P0V_TRIM | 5:0 | RW | 0x20 | BadGap 1.0v trim: efuse map:row96[5:0]
TRIM_REG1 | The trim value register from the external configuration. | 0x22 | 0x36db | reserved | 15 | RW | 0x0 | reserved
|  |  |  | BGPWM_LDO_TRIM | 14:12 | RW | 0x3 | BGPWM LDO 1.0v trim efuse map:row100[2:0]
|  |  |  | BGPWM_ERBOOST_TRIM | 11:9 | RW | 0x3 | BGPWM ERBOOST 1.0v trim efuse map:row99[5:3]
|  |  |  | BGPWM_SATBUCK_TRIM | 8:6 | RW | 0x3 | BGPWM SATBUCK 1.0v trim efuse map:row99[2:0]
|  |  |  | BGPWM0P9_VCCBUCK_TRIM | 5:3 | RW | 0x3 | BGPWM VCCBUCK 0.9v trim efuse map:row98[5:3]
|  |  |  | BGPWM0P6_SSCGOSC_TRIM | 2:0 | RW | 0x3 | BGPWM SSCGOSC 0.6v trim efuse map:row98[2:0]
TRIM_REG2 | The trim value register from the external configuration. | 0x23 | 0x0880 | reserved | 15:12 | RW | 0x0 | reserved
|  |  |  | BG_ZTI_TRIM | 11:8 | RW | 0x8 | BG temp drift trim efuse map:row102[3:0]
|  |  |  | OSC_TRIM | 7:0 | RW | 0x80 | OSC trim efuse map:row101[7:0]
TRIM_REG3 | The trim value register from the external configuration. | 0x24 | 0x1080 | reserved | 15:13 | RW | 0x00 | reserved
|  |  |  | SSCG_TRI_TRIM | 12:9 | RW | 0x08 | SSCG_OSC triangular trim efuse map:row104[3:0]
|  |  |  | SSCGOSC_TRIM | 8:0 | RW | 0x80 | SSCG_OSC trim efuse map:sscgosc_trim[4:0] - row103[4:0]; sscgosc_trim[8:5] - row104[7:4]
TRIM_REG4 | The trim value register from the external configuration. | 0x25 | 0x0404 | DRIVER02_HS_IREF_SEL | 15:12 | RW | 0x0 | Deployment driver02 High-Side coarse adjustment: TDB efuse map:row106[7:4]
|  |  |  | DRIVER02_HS_IREF_TRIM | 11:8 | RW | 0x4 | Deployment driver02 High-Side fine adjustment: TDB efuse map:row106[3:0]
|  |  |  | DRIVER01_HS_IREF_SEL | 7:4 | RW | 0x0 | Deployment driver01 High-Side coarse adjustment: TDB efuse map:row105[7:4]
|  |  |  | DRIVER01_HS_IREF_TRIM | 3:0 | RW | 0x4 | Deployment driver01 High-Side fine adjustment: TDB efuse map:row105[3:0]
ANA_TEST | Analog test register. | 0x28 | 0x0000 | reserved | 15:13 | RW | 0x0 | Internal Reserved
|  |  |  | TEST1_EN | 12 | RW | 0x0 | test1 enable,active-high
|  |  |  | TEST2_EN | 11 | RW | 0x0 | test2 enable,active-high
|  |  |  | a2d_clki | 10 | RW | 0x0 | test enable,test2 clk output
|  |  |  | vtri_clk_5v_test | 9 | RW | 0x0 | test enable,test1 output sscg 0-3.3v tri voltage
|  |  |  | d2a_test_bg_1v_erboost | 8 | RW | 0x0 | test enable,test2 output bg 1v(erboost)
|  |  |  | d2a_test_bg_1v_satbuck | 7 | RW | 0x0 | test enable,test2 output bg 1v(satbuck)
|  |  |  | d2a_test_vref_sscg | 6 | RW | 0x0 | test enable,test2 output sscg 0.6 vref_o
|  |  |  | d2a_test_bg_0v9_vccbuck | 5 | RW | 0x0 | test enable,test2 output bg 0.9v(vccbuck)
|  |  |  | d2a_test_vtri_test2 | 4 | RW | 0x0 | test enable,test2 output sscg 0.5v~0.7v tri voltage
|  |  |  | d2a_test_vtri_test1 | 3 | RW | 0x0 | test enable,test2 output sscg 0.6 vref_i
|  |  |  | d2a_test_bg_1v_ldo | 2 | RW | 0x0 | test enable,test2 output bg 1v voltage
|  |  |  | d2a_test_bg | 1 | RW | 0x0 | test enable,test2 output bg voltage
|  |  |  | d2a_test_i_1u_test | 0 | RW | 0x0 | test enable,test2 output 1uA current
DIG_TEST | Digtal Test Register | 0x29 | 0x0000 | reserved | 15:6 | RW | 0x0 | Internal Reserved
|  |  |  | DTEST_SEL | 5:0 | RW | 0x0 | Select the signal to test2: 000000: OBS_CLK 000001: DRIVER01_PULLDOWN_EN to analog 000010: DRIVER01_G_EN to analog 000011: DRIVER01_HS_EN to analog 000100: DRIVER01_HS_TURN_ON to analog 000101: DRIVER01_LS_EN to analog 000110: DRIVER01_LS_TURN_ON to analog 000111: DRIVER02_PULLDOWN_EN to analog 001000: DRIVER02_G_EN to analog 001001：DRIVER02_HS_EN to analog 001010：DRIVER02_HS_TURN_ON to analog 001011: DRIVER02_LS_EN to analog 001100: DRIVER02_LS_TURN_ON to analog 001101: SATBUCK_OTP_INT from analog 001110: SATBUCK_OV from analog 001111: SATBUCK_OK from analog 010000: VCCBUCK_OTP_INT from analog 010001: VCCBUCK_OV from analog 010010: VCCBUCK_OK from analog 010011: ERBOOST_OK from analog 010100: ERBOOST_OTP_INT from analog 010101: DRIVER01_IDET_90 from analog 010110: DRIVER01_LS_OCP from analog 010111: DRIVER01_LOSSGRD_DET from analog 011000: DRIVER01_HSOTP_INT from analog 011001: DRIVER01_LSOTP_INT from analog 011010: DRIVER02_IDET_90 from analog 011011: DRIVER02_LS_OCP from analog 011100: DRIVER02_LOSSGRD_DET from analog 011101: DRIVER02_HSOTP_INT from analog 011110: DRIVER02_LSOTP_INT from analog 011111：DRIVER01_IDET_90 counter bit0 100000：DRIVER02_IDET_90 counter bit0 others:Reserved

## DEPLOYMENT_DRIVER01
Deployment driver01
Register Name | Description | Address Offset | Reset_Value | Field Name | Bits | Field Attribute | Field Reset Value | Field Comments
DRIVE01_PTC_SET | overtemperature and overcurrent protect setting | 0x30 | 0x0000 | HVGND_SEL | 15 | RW | 0x0 | high voltage GND select: 0:low voltage 1:high volatge(for ff corner)
|  |  |  | TEST_IREF_EN | 14 | RW | 0x0 | iref (nmos drain output) test enable 0:disable 1:enable
|  |  |  | HS_OCP_SEL | 13 | RW | 0x0 | High-Side overcurrent protect select: 0:1.4A 1:1.99A
|  |  |  | HS_OTP_DIS | 12 | RW | 0x0 | High-Side overtemperature disable: 0:normal work 1:disable
|  |  |  | HS_OTP_SEL | 11:9 | RW | 0x0 | High-Side overtemperature threshold select: 000:150℃ 001:175℃ 010:185℃
|  |  |  | LS_OCP_SEL | 8:4 | RW | 0x0 | Low-Side overcurrent protect select: TDB
|  |  |  | LS_OTP_DIS | 3 | RW | 0x0 | Low-Side overtemperature disable: 0:normal work 1:disable function
|  |  |  | LS_OTP_SEL | 2:0 | RW | 0x0 | Low-Side overtemperature threshold select: 000:150℃ 001:175℃ 010:185℃
DRIVE01_HS_LS_SET | DRIVE01 high/low-Side setting | 0x31 | 0x0004 | reserved | 15:11 | RW | 0x0 | Reserved
|  |  |  | LOSSGRD_EN | 10 | RW | 0x0 | lsogrd comparator enable register. 0：disable 1：enable
|  |  |  | LOSSGRD_ISINK_EN | 9 | RW | 0x0 | lsogrd current enable register. 0：disable 1：enable
|  |  |  | PULLDOWN_EN | 8 | RW | 0x0 | Debug register，only used when TRIGGER_EN=0
|  |  |  | G_EN | 7 | RW | 0x0 | Debug register，global bias enable，active-high only used when TRIGGER_EN=0
|  |  |  | HS_EN | 6 | RW | 0x0 | Debug register，High-side enable，active-high only used when TRIGGER_EN=0
|  |  |  | HS_TURN_ON | 5 | RW | 0x0 | Debug register,only used when TRIGGER_EN=0 High-side firing，active-high
|  |  |  | LS_EN | 4 | RW | 0x0 | Debug register，Low-side enable，active-high only used when TRIGGER_EN=0
|  |  |  | LS_TURN_ON | 3 | RW | 0x0 | Debug register,only used when TRIGGER_EN=0 Low-side firing，active-high
|  |  |  | TRIGGER_EN | 2 | RW | 0x1 | Debug register，Firing(G_EN/HS_EN/HS_TURN_ON/LS_EN/LS_TURN_ON) trigger by SPI command "Generate Unchecked Pulse 2(8'h08) or 3(8'h09)" enable,active-high; otherwise，Firing(G_EN/HS_EN/HS_TURN_ON/LS_EN/LS_TURN_ON) control by register "DRIVE01_HS_LS_SET[7:3]"
|  |  |  | FIRING_TIMS_CNT_CLR | 1 | RW | 0x0 | Debug register,firing times count clear,active-high read only 0
|  |  |  | reserved | 0 | RW | 0x0 | Reserved
DRIVE01_STATE | DRIVE01 state register for debug | 0x32 | 0x0000 | reserved | 15:9 | RO | 0x0 | Reserved
|  |  |  | FIRING_ON_GING | 8 | RO | 0x0 | firing ongoing state flag，active-high，cleared atfer firing finished
|  |  |  | FIRING_FAIL | 7 | RO | 0x0 | firing failed flag，active-high， cleared by writing DRIVE01_FF_CLR reasons for failure: 1、total time timeout by TTOTAL_CFG
|  |  |  | FIRING_SUCCESS | 6 | RO | 0x0 | firing successful flag，active-high， cleared by writing DRIVE01_FF_CLR
|  |  |  | IDET_STATE | 5 | RO | 0x0 | HS Overcurrent flag
|  |  |  | LS_OCP_STATE | 4 | RO | 0x0 | LS Overcurrent flag
|  |  |  | LS_TURN_ON_STATE | 3 | RO | 0x0 | LS firing enable state: 0:disable 1:enable
|  |  |  | LS_EN_STATE | 2 | RO | 0x0 | LS enable state: 0:disable 1:enable
|  |  |  | HS_TURN_ON_STATE | 1 | RO | 0x0 | HS firing enable state: 0:disable 1:enable
|  |  |  | HS_EN_STATE | 0 | RO | 0x0 | HS enable state: 0:disable 1:enable
DRIVE01_CFG1 | DRIVE01 register for configuration | 0x33 | 0x0f0f | T3_CFG | 15:8 | RW | 0xf | T3 clock cycle configuration
|  |  |  | T2_CFG | 7:0 | RW | 0xf | T2 clock cycle configuration
DRIVE01_CFG2 | DRIVE01 register for configuration | 0x34 | 0x0f0f | T5_CFG | 15:8 | RW | 0xf | T5 clock cycle configuration
|  |  |  | T4_CFG | 7:0 | RW | 0xf | T4 clock cycle configuration
DRIVE01_CFG3 | DRIVE01 register for configuration | 0x35 | 0x0f0f | T10_CFG | 15:8 | RW | 0xf | T10 clock cycle configuration
|  |  |  | T9_CFG | 7:0 | RW | 0xf | T9 clock cycle configuration
DRIVE01_CFG4 | DRIVE01 register for configuration | 0x36 | 0x0f0f | T12_CFG | 15:8 | RW | 0xf | T12 clock cycle configuration
|  |  |  | T11_CFG | 7:0 | RW | 0xf | T11 clock cycle configuration
DRIVE01_CFG5 | DRIVE01 register for configuration | 0x37 | 0x000f | reserved | 15:8 | RW | 0x0 | Reserved
|  |  |  | T13_CFG | 7:0 | RW | 0xf | T13 clock cycle configuration
DRIVE01_CFG6 | DRIVE01 register for configuration | 0x38 | 0x0800 | reserved | 15:14 | RW | 0x0 | Reserved
|  |  |  | IDET90_TH_CFG | 13:0 | RW | 0x800 | IDET90 count threshold configuration
DRIVE01_CFG7 | DRIVE01 register for configuration | 0x39 | 0x00A0 | reserved | 15:8 | RW | 0x0 | Reserved
|  |  |  | LS_OCP_TH | 7:0 | RW | 0xA0 | LS_OCP count threshold configuration
DRIVE01_CFG8 | DRIVE01 register for configuration | 0x3a | 0x2000 | TTOTAL_CFG | 15:0 | RW | 0x2000 | Ttotal (see time sequence below) count threshold configuration, 1 bit represents 32 clock cycles
DRIVE01_CNT1 | DRIVE01 count register for debug | 0x3b | 0x0000 | reserved | 15:12 | RO | 0x0 | Reserved
|  |  |  | LS_OCP_CNT | 11:4 | RO | 0x0 | a timer for LS_OCP flag
|  |  |  | FIRING_TIM_CNT | 3:0 | RO | 0x0 | the times of firing,clear after reset
DRIVE01_CNT2 | DRIVE01 register for configuration | 0x3c | 0x0f0f | reserved | 15:14 | RO | 0x0 | Reserved
|  |  |  | IDET90_CNT | 13:0 | RO | 0xf0f | IDET90 count read
DRIVE01_CFG9 | DRIVE01 register for configuration | 0x3d | 0x2000 | TMAX_CFG | 15:0 | RW | 0x2000 | The last time to check whether the firing is succesful.

## DEPLOYMENT_DRIVER02
Deployment driver02
Register Name | Description | Address Offset | Reset_Value | Field Name | Bits | Field Attribute | Field Reset Value | Field Comments
DRIVE02_PTC_SET | overtemperature and overcurrent protect setting | 0x40 | 0x0000 | HVGND_SEL | 15 | RW | 0x0 | high voltage GND select: 0:low voltage 1:high volatge(for ff corner)
|  |  |  | TEST_IREF_EN | 14 | RW | 0x0 | iref (nmos drain output) test enable 0:disable 1:enable
|  |  |  | HS_OCP_SEL | 13 | RW | 0x0 | High-Side overcurrent protect select: 0:1.4A 1:1.99A
|  |  |  | HS_OTP_DIS | 12 | RW | 0x0 | High-Side overtemperature disable: 0:normal work 1:disable
|  |  |  | HS_OTP_SEL | 11:9 | RW | 0x0 | High-Side overtemperature threshold select: 000:150℃ 001:175℃ 010:185℃
|  |  |  | LS_OCP_SEL | 8:4 | RW | 0x0 | Low-Side overcurrent protect select: TDB
|  |  |  | LS_OTP_DIS | 3 | RW | 0x0 | Low-Side overtemperature disable: 0:normal work 1:disable function
|  |  |  | LS_OTP_SEL | 2:0 | RW | 0x0 | Low-Side overtemperature threshold select: 000:150℃ 001:175℃ 010:185℃
DRIVE02_HS_LS_SET | DRIVE02 high/low-Side setting | 0x41 | 0x0004 | reserved | 15:11 | RW | 0x0 | Reserved
|  |  |  | LOSSGRD_EN | 10 | RW | 0x0 | lsogrd comparator enable register. 0：disable 1：enable
|  |  |  | LOSSGRD_ISINK_EN | 9 | RW | 0x0 | lsogrd current enable register. 0：disable 1：enable
|  |  |  | PULLDOWN_EN | 8 | RW | 0x0 | Debug register，only used when TRIGGER_EN=0
|  |  |  | G_EN | 7 | RW | 0x0 | Debug register，global bias enable，active-high only used when TRIGGER_EN=0
|  |  |  | HS_EN | 6 | RW | 0x0 | Debug register，High-side enable，active-high only used when TRIGGER_EN=0
|  |  |  | HS_TURN_ON | 5 | RW | 0x0 | Debug register,only used when TRIGGER_EN=0 High-side firing，active-high
|  |  |  | LS_EN | 4 | RW | 0x0 | Debug register，Low-side enable，active-high only used when TRIGGER_EN=0
|  |  |  | LS_TURN_ON | 3 | RW | 0x0 | Debug register,only used when TRIGGER_EN=0 Low-side firing，active-high
|  |  |  | TRIGGER_EN | 2 | RW | 0x1 | Debug register，Firing(G_EN/HS_EN/HS_TURN_ON/LS_EN/LS_TURN_ON) trigger by SPI command "Generate Unchecked Pulse 2(8'h08) or 3(8'h09)" enable,active-high; otherwise，Firing(G_EN/HS_EN/HS_TURN_ON/LS_EN/LS_TURN_ON) control by register "DRIVE02_HS_LS_SET[7:3]"
|  |  |  | FIRING_TIMS_CNT_CLR | 1 | RW | 0x0 | Debug register,firing times count clear,active-high read only 0
|  |  |  | reserved | 0 | RW | 0x0 | Reserved
DRIVE02_STATE | DRIVE02 state register for debug | 0x42 | 0x0000 | reserved | 15:9 | RO | 0x0 | Reserved
|  |  |  | FIRING_ON_GING | 8 | RO | 0x0 | firing ongoing state flag，active-high，cleared atfer firing finished
|  |  |  | FIRING_FAIL | 7 | RO | 0x0 | firing failed flag，active-high， cleared by writing DRIVE02_FF_CLR reasons for failure: 1、total time timeout by TTOTAL_CFG
|  |  |  | FIRING_SUCCESS | 6 | RO | 0x0 | firing successful flag，active-high， cleared by writing DRIVE02_FF_CLR
|  |  |  | IDET_STATE | 5 | RO | 0x0 | HS Overcurrent flag
|  |  |  | LS_OCP_STATE | 4 | RO | 0x0 | LS Overcurrent flag
|  |  |  | LS_TURN_ON_STATE | 3 | RO | 0x0 | LS firing enable state: 0:disable 1:enable
|  |  |  | LS_EN_STATE | 2 | RO | 0x0 | LS enable state: 0:disable 1:enable
|  |  |  | HS_TURN_ON_STATE | 1 | RO | 0x0 | HS firing enable state: 0:disable 1:enable
|  |  |  | HS_EN_STATE | 0 | RO | 0x0 | HS enable state: 0:disable 1:enable
DRIVE02_CFG1 | DRIVE02 register for configuration | 0x43 | 0x0f0f | T3_CFG | 15:8 | RW | 0xf | T3 clock cycle configuration
|  |  |  | T2_CFG | 7:0 | RW | 0xf | T2 clock cycle configuration
DRIVE02_CFG2 | DRIVE02 register for configuration | 0x44 | 0x0f0f | T5_CFG | 15:8 | RW | 0xf | T5 clock cycle configuration
|  |  |  | T4_CFG | 7:0 | RW | 0xf | T4 clock cycle configuration
DRIVE02_CFG3 | DRIVE02 register for configuration | 0x45 | 0x0f0f | T10_CFG | 15:8 | RW | 0xf | T10 clock cycle configuration
|  |  |  | T9_CFG | 7:0 | RW | 0xf | T9 clock cycle configuration
DRIVE02_CFG4 | DRIVE02 register for configuration | 0x46 | 0x0f0f | T12_CFG | 15:8 | RW | 0xf | T12 clock cycle configuration
|  |  |  | T11_CFG | 7:0 | RW | 0xf | T11 clock cycle configuration
DRIVE02_CFG5 | DRIVE02 register for configuration | 0x47 | 0x000f | reserved | 15:8 | RW | 0x0 | Reserved
|  |  |  | T13_CFG | 7:0 | RW | 0xf | T13 clock cycle configuration
DRIVE02_CFG6 | DRIVE02 register for configuration | 0x48 | 0x0800 | reserved | 15:14 | RW | 0x0 | Reserved
|  |  |  | IDET90_TH_CFG | 13:0 | RW | 0x800 | IDET90 count threshold configuration
DRIVE02_CFG7 | DRIVE02 register for configuration | 0x49 | 0x00A0 | reserved | 15:8 | RW | 0x0 | Reserved
|  |  |  | LS_OCP_TH | 7:0 | RW | 0xA0 | LS_OCP count threshold configuration
DRIVE02_CFG8 | DRIVE02 register for configuration | 0x4a | 0x2000 | TTOTAL_CFG | 15:0 | RW | 0x2000 | Ttotal (see time sequence below) clock cycle configuration, 1 bit represents 32 clock cycles
DRIVE02_CNT1 | DRIVE02 count register for debug | 0x4b | 0x0000 | reserved | 15:12 | RO | 0x0 | Reserved
|  |  |  | LS_OCP_CNT | 11:4 | RO | 0x0 | a timer for LS_OCP flag
|  |  |  | FIRING_TIM_CNT | 3:0 | RO | 0x0 | the times of firing,clear after reset
DRIVE02_CNT2 | DRIVE02 register for configuration | 0x4c | 0x0f0f | reserved | 15:14 | RO | 0x0 | Reserved
|  |  |  | IDET90_CNT | 13:0 | RO | 0xf0f | IDET90 count read
DRIVE02_CFG9 | DRIVE02 register for configuration | 0x3d | 0x2000 | TMAX_CFG | 15:0 | RW | 0x2000 | The last time to check whether the firing is succesful.

## ERBOOST
ERBOOST
Register Name | Description | Address Offset | Reset_Value | Field Name | Bits | Field Attribute | Field Reset Value | Field Comments
ERBOOST_STATE | ERBOOST state register | 0x60 | 0x0000 | reserved | 15:2 | RO | 0x0 | Reserved
|  |  |  | ERBOOST_OV | 1 | RO | 0x0 | ERBOOST block over voltage flag，active-high
|  |  |  | ERBOOST_OK | 0 | RO | 0x0 | ERBOOST block OK flag，active-high
ERBOOST_SET0 | ERBOOST setting register | 0x61 | 0x0000 | OK_DIS | 15 | RW | 0x0 | The ERBOOST ok disable signal. When this signal is set to high, the ERBOOST ok output is forced to be high.
|  |  |  | TST_DISSS_EXT | 14 | RW | 0x0 | ERBOOST soft start disable signal - When set high, it turns off the soft start function.
|  |  |  | PWR_DLY_SEL | 13 | RW | 0x0 | BOOST power ok delay select： 0：1us 1：10us
|  |  |  | GM_SEL | 12:9 | RW | 0x0 | BOOST GM select: 0000：20u 0001：22u ...
|  |  |  | RAMP_DC_SEL | 8:6 | RW | 0x0 | BOOST ramp DC current select: 000：0A 001：-2.5uA ...
|  |  |  | EN_EXT | 5 | RW | 0x0 | BOOST enable,active-high
|  |  |  | CLK_WIDTH | 4:1 | RW | 0x0 | BOOST clkset delay select: 0000：36ns 0001：50ns ...
|  |  |  | reserved | 0 | RW | 0x0 | Reserved
ERBOOST_SET1 | ERBOOST setting register | 0x62 | 0x2000 | SR_SEL | 15:13 | RW | 0x1 | BOOST SW rate select: 000:slowest ....... 111:fastest
|  |  |  | VOUT_SEL | 12 | RW | 0x0 | BOOST output voltage select： 0：18V 1: 33V
|  |  |  | OV_DISABLE | 11 | RW | 0x0 | BOOST overvoltage disable：active-high
|  |  |  | OCP_SEL | 10:7 | RW | 0x0 | BOOST overcurrent protect select: 0000：2A 0001：2.3A ...
|  |  |  | RAMP_SEL | 6:0 | RW | 0x0 | BOOST ramp current select: 000000：38A/s*0.5 000001：38A/s*1 ...
ERBOOST_SET2 | ERBOOST setting register | 0x63 | 0x0000 | reserved | 15:14 | RW | 0x0 | Reserved
|  |  |  | COMPENSATION_SEL | 13:8 | RW | 0x0 | BOOST COMPENSATION select: TBD
|  |  |  | EA_BIAS_SEL | 7:6 | RW | 0x0 | BOOST EA bias select： 00:1uA 01:2uA 11:3uA
|  |  |  | OTP_DISABLE | 5 | RW | 0x0 | BOOST overtemperature protect disable: 0:normal work 1:disable
|  |  |  | OTP_SEL | 4:3 | RW | 0x0 | BOOST overtemperature threshold select: 00:150℃ 01:175℃ 10:185℃
|  |  |  | BLK_TIME_SEL | 2:0 | RW | 0x0 | BOOST blanking time select: 00:30ns 01:...
ERBOOST_SET3 | ERBOOST setting register | 0x64 | 0x0000 | reserved | 15:7 | RW | 0x0 | Reserved
|  |  |  | TEST_ANA | 6 | RW | 0x0 | ERBOOST analog test enable (when enabled, send internal analog signal to TEST1)
|  |  |  | TEST_DIG | 5:3 | RW | 0x0 | ERBOOST digital test (when enabled, send internal digital signal to TEST2): 000: disable 001: PWMON 010: PWM 100: CLK_SET
|  |  |  | TEST_LS_RDSON_EN | 2 | RW | 0x0 | ERBOOST low side rdson test mode enable (when high, test low side rdson value)
|  |  |  | TEST_HSOCP_EN | 1 | RW | 0x0 | ERBOOST high side ocp test mode enable (when high, test high side ocp value)
|  |  |  | SLOPE_COMP_DIS | 0 | RW | 0x0 | ERBOOST slope compensation disable (when high, slope compensation block is turn off)

## VCCBUCK
VCCBUCK
Register Name | Description | Address Offset | Reset_Value | Field Name | Bits | Field Attribute | Field Reset Value | Field Comments
VCCBUCK_STATE | VCCBUCK state register | 0x70 | 0x0000 | reserved | 15:2 | RO | 0x0 | Reserved
|  |  |  | VCCBUCK_OV | 1 | RO | 0x0 | VCCBUCK block over voltage flag，active-high
|  |  |  | VCCBUCK_OK | 0 | RO | 0x0 | VCCBUCK block OK flag，active-high
VCCBUCK_SET0 | VCCBUCK setting register | 0x71 | 0x0020 | reserved | 15:14 | RW | 0x0 | Reserved
|  |  |  | GM_SEL | 13:10 | RW | 0x0 | VCCBUCK GM select: 0000：20u 0001：22u ...
|  |  |  | RAMP_DC_SEL | 9:7 | RW | 0x0 | VCCBUCK ramp DC current select: 000：0A 001：-2.5uA ...
|  |  |  | EA_BIAS_SEL | 6:5 | RW | 0x1 | VCCBUCK EA bias select： 00:1uA 01:2uA 11:3uA
|  |  |  | CLK_WIDTH | 4:1 | RW | 0x0 | VCCBUCK clkset delay select: 0000：36ns 0001：50ns ...
|  |  |  | VCCBUCK_EN | 0 | RW | 0x0 | VCCBUCK enable,active-high
VCCBUCK_SET1 | VCCBUCK setting register | 0x72 | 0x0000 | reserved | 15:9 | RW | 0x0 | Reserved
|  |  |  | VOUT_SEL | 8:7 | RW | 0x0 | VCCBUCK output voltage select：
|  |  |  | RAMP_SEL | 6:0 | RW | 0x0 | VCCBUICK ramp current select: 000000：38A/s*0.5 000001：38A/s*1 ...
VCCBUCK_SET2 | VCCBUCK setting register | 0x73 | 0x0000 | reserved | 15:7 | RW | 0x0 | Reserved
|  |  |  | LS_OCP_DISABLE | 6 | RW | 0x0 | VCCBUCK ls ocp disable， when set high,will deactivate the ls ocp function.
|  |  |  | OK_DISABLE | 5 | RW | 0x0 | VCCBUCK ok disable. when set high，force VCCBUCK ok = 1 .
|  |  |  | OV_DISABLE | 4 | RW | 0x0 | The VCCBUCK overvoltage disable signal. When set to high, enables the overvoltage protection function to be deactivated.
|  |  |  | UV_DISABLE | 3 | RW | 0x0 | VCCBUCK undervoltage module disable signal. When set high, the undervoltage protection function is disabled.
|  |  |  | OTP_DIS | 2 | RW | 0x0 | VCCBUCK overtemperature protect enable: 0:normal work 1:disable
|  |  |  | OTP_SEL | 1:0 | RW | 0x0 | VCCBUCK overtemperature threshold select: 00:150℃ 01:175℃ 10:185℃
VCCBUCK_SET4 | VCCBUCK setting register | 0x74 | 0x0000 | reserved | 15 | RW | 0x0 | reserved
|  |  |  | INCR_BLK | 14:8 | RW | 0x0 | VCCBUCK blanking time select(increase)
|  |  |  | reserved | 7:5 | RW | 0x0 | reserved
|  |  |  | DECR_BLK | 4:0 | RW | 0x0 | VCCBUCK blanking time select(decrease)
VCCBUCK_SET5 | VCCBUCK setting register | 0x75 | 0x0000 | reserved | 15:8 | RW | 0x0 | Reserved
|  |  |  | SR_0P9_EN | 7 | RW | 0x0 | VCCBUCK 0.9V slew rate select:
|  |  |  | SR_1P4_EN | 6 | RW | 0x0 | VCCBUCK 1.4v slew rate select:
|  |  |  | TEST_INC_SR | 5 | RW | 0x0 | VCCBUCK skew rate test enable(increase)
|  |  |  | TEST_DEC_SR | 4 | RW | 0x0 | VCCBUCK skew rate test enable(decrease)
|  |  |  | DMD_DIS | 3 | RW | 0x0 | VCCBUCK DMD disable 0:normal work 1:disable
|  |  |  | HS_TEST_EN | 2 | RW | 0x0 | VCCBUCK High-side overcurrent protect test enable
|  |  |  | HS_OCP | 1:0 | RW | 0x0 | VCCBUCK High-side overcurrent protect select
VCCBUCK_SET6 | VCCBUCK setting register | 0x76 | 0x0000 | reserved | 15:7 | RW | 0x0 | Reserved
|  |  |  | LS_OCP | 6:5 | RW | 0x0 | VCCBUCK Low-side overcurrent protect select
|  |  |  | reserved | 4 | RO | 0x0
|  |  |  | TEST_ANA | 3 | RW | 0x0 | VCCBUCK analog test enable (when enable, send internal analog signal to TEST1)
|  |  |  | TEST_DIG | 2:0 | RW | 0x0 | VCCBUCK digital test (when enable, send internal digital signal to TEST2): 000: disable 001: PWMON 010: PWM 100: CLK_SET
VCCBUCK_SET7 | VCCBUCK setting register | 0x77 | 0x0000 | reserved | 15:9 | RW | 0x0 | Reserved
|  |  |  | TEST_IDDA | 8 | RW | 0x0 | VCCBUCK power test mode enable; high level activates the mode.
|  |  |  | TEST_DISSS | 7 | RW | 0x0 | VCCBUCK soft-start disable signal; high disables soft-start and invalidates light-load mode.
|  |  |  | LIGHT_LOAD_DISABLE | 6 | RW | 0x0 | VCCBUCK light-load control enable; high disables light-load mode.
|  |  |  | LIGHT_LOAD_FORCE_EN | 5 | RW | 0x0 | VCCBUCK light mode ctrl enable (when high, VCCBUCK works in light load mode ctrl scheme)
|  |  |  | PHASE_DELAY_BYPASS_EN | 4 | RW | 0x0 | VCCBUCK blanking time bypass enable (when high, blanking time is zero)
|  |  |  | TEST_HS_RDSON_EN | 3 | RW | 0x0 | VCCBUCK low side rdson test mode enable (when high, test high side rdson value)
|  |  |  | TEST_LS_RDSON_EN | 2 | RW | 0x0 | VCCBUCK low side rdson test mode enable (when high, test low side rdson value)
|  |  |  | TEST_HSOCP_EN | 1 | RW | 0x0 | VCCBUCK high side ocp test mode enable (when high, test high side ocp value)
|  |  |  | SLOPE_COMP_DIS | 0 | RW | 0x0 | VCCBUCK slope compensation disable (when high, slope compensation block is turn off)

## SATBUCK
SATBUCK
Register Name | Description | Address Offset | Reset_Value | Field Name | Bits | Field Attribute | Field Reset Value | Field Comments
SATBUCK_STATE | SATBUCK state register | 0x80 | 0x0000 | reserved | 15:2 | RO | 0x0 | Reserved
|  |  |  | SATBUCK_OV | 1 | RO | 0x0 | SATBUCK block over voltage flag，active-high
|  |  |  | SATBUCK_OK | 0 | RO | 0x0 | SATBUCK block OK flag，active-high
SATBUCK_SET0 | SATBUCK setting register | 0x81 | 0x0020 | reserved | 15:10 | RW | 0x0 | Reserved
|  |  |  | OV_DISABLE | 9 | RW | 0x0 | The SATBUCK overvoltage disable signal. When set to high, enables the overvoltage protection function to be deactivated.
|  |  |  | OK_DISABLE | 8 | RW | 0x0 | SATBUCK ok disable. when set high，force VCCBUCK ok = 1 .
|  |  |  | LS_OCP_DISABLE | 7 | RW | 0x0 | SATBUCK ls ocp disable. set high，will deactivate the ls ocp function.
|  |  |  | EA_BIAS_SEL | 6:5 | RW | 0x1 | SATBUCK EA bias value select： 00:1uA 01:2uA 11:3uA
|  |  |  | CLK_WIDTH | 4:1 | RW | 0x0 | SATBUCK clkset delay select: 0000：36ns 0001：50ns ...
|  |  |  | SATBUCK_EN | 0 | RW | 0x0 | SATBUCK enable,active-high
SATBUCK_SET1 | SATBUCK setting register | 0x82 | 0x0000 | reserved | 15:4 | RW | 0x0 | Reserved
|  |  |  | OTP_DIS | 3 | RW | 0x0 | SATBUCK overtemperature protect disable: 0:normal work 1:disable
|  |  |  | reserved | 2 | RW | 0x0 | Reserved
|  |  |  | OTP_SEL | 1:0 | RW | 0x0 | SATBUCK overtemperature threshold select: 00:150℃ 01:175℃ 10:185℃
SATBUCK_SET4 | VCCBUCK setting register | 0x83 | 0x0000 | reserved | 15 | RW | 0x0 | reserved
|  |  |  | INCR_BLK | 14:8 | RW | 0x0 | SATBUCK blanking time select(increase)
|  |  |  | reserved | 7:5 | RW | 0x0 | reserved
|  |  |  | DECR_BLK | 4:0 | RW | 0x0 | SATBUCK blanking time select(decrease)
SATBUCK_SET5 | VCCBUCK setting register | 0x84 | 0x0000 | reserved | 15:7 | RW | 0x0 | Reserved
|  |  |  | SR_5ns_EN | 6 | RW | 0x0 | SATBUCK 5ns slew rate select
|  |  |  | TEST_INC_SR | 5 | RW | 0x0 | SATBUCK skew rate test enable(increase)
|  |  |  | TEST_DEC_SR | 4 | RW | 0x0 | SATBUCK skew rate test enable(decrease)
|  |  |  | DMD_DIS | 3 | RW | 0x0 | SATBUCK DMD disable 0:normal work 1:disable
|  |  |  | HS_TEST_EN | 2 | RW | 0x0 | SATBUCK High-side overcurrent protect test enable
|  |  |  | HS_OCP | 1:0 | RW | 0x0 | SATBUCK High-side overcurrent protect value select
SATBUCK_SET6 | VCCBUCK setting register | 0x85 | 0x0000 | reserved | 15:8 | RW | 0x0 | Reserved
|  |  |  | SATBUCK_OK_DLY_SEL | 7 | RW | 0x0 | SATBUCK_OK delay select
|  |  |  | LS_OCP | 6:5 | RW | 0x0 | SATBUCK Low-side overcurrent protect value select
|  |  |  | reserved | 4 | RW | 0x0 | Reserved
|  |  |  | TEST_ANA | 3 | RW | 0x0 | SATBUCK analog signals test enable (when enable, send internal analog signal to TEST1)
|  |  |  | TEST_DIG | 2:0 | RW | 0x0 | SATBUCK digital test :(when enable, send internal digital signal to TEST2) 000: disable 001: PWMON 010: PWM 100: CLK_SET
SATBUCK_SET7 | VCCBUCK setting register | 0x86 | 0x0000 | reserved | 15:7 | RW | 0x0 | Reserved
|  |  |  | TEST_IDDA | 6 | RW | 0x0 | SATBUCK power test mode enable; setting it high enters power test mode.
|  |  |  | TEST_DISSS | 5 | RW | 0x0 | SATBUCK soft-start disable signal; when set high, soft-start is disabled.
|  |  |  | PHASE_DELAY_BYPASS_EN | 4 | RW | 0x0 | SATBUCK blanking time bypass enable (when high, blanking time is zero)
|  |  |  | TEST_HS_RDSON_EN | 3 | RW | 0x0 | SATBUCK low side rdson test mode enable (when high, test high side rdson value)
|  |  |  | TEST_LS_RDSON_EN | 2 | RW | 0x0 | SATBUCK low side rdson test mode enable (when high, test low side rdson value)
|  |  |  | TEST_HSOCP_EN | 1 | RW | 0x0 | SATBUCK high side ocp test mode enable (when high, test high side ocp value)
|  |  |  | SLOPE_COMP_DIS | 0 | RW | 0x0 | SATBUCK slope compensation disable (when high, slope compensation block is turn off)

## Register Attribution definition
Register Attribution definition
Attribute | Description
RW | read/write,Software can read and write to this bit
RWH | As RW, but bit or bit field can be also set or reset by hardware
RO | read-only,Software can only read this bit
WO | write-only,Software can only write to this bit. Reading this bit returns the reset value
RC_W1 | read/clear,Software can read as well as clear this bit by writing 1. Writing ‘0’ has no effect on the bit value
RC_W0 | read/clear,Software can read as well as clear this bit by writing 0. Writing ‘1’ has no effect on the bit value
RC_R | read/clear by read,Software can read this bit. Reading this bit automatically clears it to ‘0’. Writing this bit has no effect on the bit value
RS | read/set,Software can read as well as set this bit. Writing ‘0’ has no effect on the bit value
Access Mode | Description
BE | Always returns Bus Error (e.g. used on Write Access to indicate a read-only register)
CPUx | Access only by CPUx (identified by its bus master id).
CEy | Access only when CPUy ENDINIT is not active (SCU_WDTCPUyCON0.ENDINIT = 0)
E | Access only when any CEx is inactive (SCU_WDTCPUxCON0.ENDINIT = 0 for any CPUx), or SCU_EICON0.ENDINIT = 0
H | H Access only from HSM Master (and Cerberus, if HSM Debug is enabled) when DFLASH1 is HSM Exclusive (DMU_SP_PROCONHSMCFG.HSMDX is set)
M | M Marks module specific access condition which is described in the module’s chapter
DEN | Access only when Debug&Trace is enabled
P | P Access only from Master x (when MOD_ACCEN0.ENx = 1)
P0 | P0 Access only from Master x (when MOD_ACCEN00.ENx = 1)
P1 | P1 Access only from Master x (when MOD_ACCEN10.ENx = 1)
Pr | Pr Access only from Master x (when MOD_ACCENr0.ENx or MOD_ACCENr1.ENx = 1)
P00/P01 | P00/P01 Access only from Master x (when MOD_ACCEN00/01.ENx = 1, i.e. r=0)
PW | PW Access only when correct Password
SE | cAccess only when Safety Endinit is inactive (SCU_WDTSCON0.ENDINIT = 0 or SCU_SEICON.ENDINIT = 0)
ST | ST Access only when startup (SSW) executes
SV | SV Access only for when Supervisor Mode is active on the bus.
TM | TM Access only when SCU test mode
U | U Access only when User Mode is active on the bus.
32 | 32 Access only when 32-bit width
32,64 | 32,64 Access only when 32-bit or 64-bit width
VMIDr | Corresponding VMID (supervisor) can access,EL1
ALL_VMID | All VMID (supervisor) can access, EL1
SVMID | Supper VMID (hypervisor) can access, EL2