## 寄存器属性定义
Register Attribution definition
Attribute | Description
RW | read/write,Software can read and write to this bit
RO | read-only,Software can only read this bit
WO | write-only,Software can only write to this bit. Reading this bit returns the reset value
RC_W1 | read/clear,Software can read as well as clear this bit by writing 1. Writing ‘0’ has no effect on the bit value
RC_W0 | read/clear,Software can read as well as clear this bit by writing 0. Writing ‘1’ has no effect on the bit value
RC_R | read/clear by read,Software can read this bit. Reading this bit automatically clears it to ‘0’. Writing this bit has no effect on the bit value
RS | read/set,Software can read as well as set this bit. Writing ‘0’ has no effect on the bit value
Reset种类示例：
Power on Reset | This reset results in initialization of the complete system into a defined state. A Power-on Reset also generates a Debug Reset and a System Reset and therefore also an Application Reset. (See also the section about Warm and Cold Resets)
System Reset | This reset leads to an initialization into a defined state of the complete system but without a reset of the power subsystem, debug subsystem or reset configuration registers. A System Reset also generates an Application Reset.
Debug Reset | This reset leads to an initialization into a defined state of the complete debug system.
Application Reset | This reset leads to an initialization into a defined state of the complete application system with the following parts: all peripherals, the CPUs and parts of the SCU.
Module Reset | Module resets result in individual modules being initialized into a defined state without any impact on the rest of the system.
Access Mode
BE | Always returns Bus Error (e.g. used on Write Access to indicate a read-only register)
CPUx | Access only by CPUx (identified by its bus master id).
CEy | Access only when CPUy ENDINIT is not active (SCU_WDTCPUyCON0.ENDINIT = 0)
E | Access only when any CEx is inactive (SCU_WDTCPUxCON0.ENDINIT = 0 for any CPUx), or SCU_EICON0.ENDINIT = 0
H | H Access only from HSM Master (and Cerberus, if HSM Debug is enabled) when DFLASH1 is HSM Exclusive (DMU_SP_PROCONHSMCFG.HSMDX is set)
M | M Marks module specific access condition which is described in the module’s chapter OEN Access only when OCDS is enabled
P | P Access only from Master x (when MOD_ACCEN0.ENx = 1)
P0 | P0 Access only from Master x (when MOD_ACCEN00.ENx = 1)
P1 | P1 Access only from Master x (when MOD_ACCEN10.ENx = 1)
Pr | Pr Access only from Master x (when MOD_ACCENr0.ENx or MOD_ACCENr1.ENx = 1)
P00/P01 | P00/P01 Access only from Master x (when MOD_ACCEN00/01.ENx = 1, i.e. r=0)
PW | PW Access only when correct Password
SE | cAccess only when Safety Endinit is inactive (SCU_WDTSCON0.ENDINIT = 0 or SCU_SEICON.ENDINIT = 0)
ST | ST Access only when startup (SSW) executes
SV | SV Access only for when Supervisor Mode is active on the bus.
TM | TM Access only when SCU test mode
U | U Access only when User Mode is active on the bus.
32 | 32 Access only when 32-bit width
32,64 | 32,64 Access only when 32-bit or 64-bit width

## 版本记录
修改日期 | 修改内容 | 修改人
2024.11.1 | 1. 增加SCRPDCCTRL寄存器 2. PMSWCR4寄存器DEBUG_MODE位由原来1bit改为2bit控制 | 杨济侨
2024.11.6 | 1. 增加EVRMONCTRL寄存器 2. 增加EVR33CON寄存器 | 杨济侨
2024.11.15 | 1. PMSWCR0寄存器增加RETDIS状态位 2. PBISTCTRL1寄存器SAMP_T位复位值改为0 | 杨济侨

## 概览
Memory Map
Peripheral | Base address | Size
PCU | 0xC040_4000 | 16KB

## PCU
PCU
Register Name | Description | Address Offset | Reset_Value | Field Name | Bits | Field Attribute | Field Reset Value | Field Comments | Access Mode |  | Reset | SM | Notes
[9 empty] | Read | Write
LDO33CTRL | ldo33 control register | 0x0004 | 0x000b801C | reserved | 31:21 | RO | 0x0 | 读为0；写应该为0。 | U,SV | SV,SE,P | Cold PORST | TMR
|  |  |  | LDO33_VREF_TRIM | 20:14 | RW | 0x2E | VREF12_O trimming signal
|  |  |  | reserved | 13:12 | RO | 0x0 | 读为0；写应该为0。
|  |  |  | LDO33_DTEST | 11 | RW | 0x0 | LDO33_DTEST_O output selection signal
|  |  |  | LDO33_TEST | 10:9 | RW | 0x0 | LDO33_ATEST_O output selection signal
|  |  |  | LDO33_PULL_DW_EN | 8 | RW | 0x0 | Control signal for VO33 when LDO33 is disable
|  |  |  | LDO33_BYP_EN | 7 | RW | 0x0 | When AVD5 is below 3.63V, LDO33 can work in bypass mode
|  |  |  | LDO33_OVC_EN | 6 | RW | 0x0 | Over current protection control signal
|  |  |  | LDO33_ADJ_RGF | 5:0 | RW | 0x1C | Control signal of setting VO33 to different voltage level
ID | Identification Register识别寄存器 | 0x0008 | 0x00E8C001 | MODNUMBER | 31:16 | RO | 0x00E8 | 模块编号 该位字段定义模块标识号。PCU 的标识号是 00E8H。 | U,SV | BE | Application Reset
|  |  |  | MODTYPE | 15:8 | RO | 0xC0 | 模块Field Attribute 该位字段固定编码为 C0H。它定义了一 个32 位模块。
|  |  |  | MODREV | 7:0 | RO | 0x1 | 模块修订号 该位字段指示 PCU 模块的修订号。
DCDCCTRL1 | dcdc control register1 | 0x000C | 0x00080000 | reserved | 31:22 | RO | 0x0 | 读为0；写应该为0。 | U,SV | SV,SE,P | Cold PORST | TMR
|  |  |  | BYPASS_VLX_GP | 21 | RW | 0x0 | Kickback alleviation of external PMOS control 00/01: kickback alleviation via VLX is off; via delay is on 10: kick back alleviation via VLX is on;via delay is off 11: kick back alleviation is off
|  |  |  | DCDCTEST_SEL | 20 | RW | 0x0 | DCDC testbox选择信号 0 选择DCDC输出 1 选择PAD的输入为输出
|  |  |  | PWM_GAIN | 19:17 | RW | 0x4 | PWM gain setting bits,default 100,1.1V
|  |  |  | FORCE_LS_SWITCH | 16 | RW | 0x0 | Force on the low side switch,active high(1.1V)
|  |  |  | FORECE_HS_SWITCH | 15 | RW | 0x0 | Force on the high side switch,active high(1.1V)
|  |  |  | DIS_LS_SWITCH | 14 | RW | 0x0 | Force off the low side switch. To be used to change the configuration of the power stage to simple,active high(1.1V)
|  |  |  | DIS_HS_SWITCH | 13 | RW | 0x0 | Force off the high side switch, active high(1.1V)
|  |  |  | TRI_STATE | 12 | RW | 0x0 | Force the output switches to be both off, active high(1.1V)
|  |  |  | SMPS_TRIM | 11:8 | RW | 0x0 | SMPS output voltage trimming bits,1.1V
|  |  |  | reserved | 7 | RO | 0x0 | 读为0；写应该为0。
|  |  |  | IPT_TM_CTRL | 6:1 | RW | 0x00 | Digital control to access test mode(1.1V)
|  |  |  | TEST_SMPS | 0 | RW | 0x0 | SMPS test enable signal(1.1V), active high
DCDCCTRL2 | dcdc control register2 | 0x0010 | 0x028FC5AB | CLK_DIV_SEL | 31 | RW | 0x0 | SMPS switching clock frequency selection, 1.1V 0: 1.8M 1: 900K | U,SV | SV,SE,P | Cold PORST | TMR
|  |  |  | EN_DLYP | 30 | RW | 0x0 | PMOS pre-driver delay enable control
|  |  |  | CMD_DLYP | 29:27 | RW | 0x0 | delay of PMOS pre-driver control,
|  |  |  | CMD_DLYN_FINE | 26:25 | RW | 0x1 | Fine delay of NMOS pre-driver control, 000: No delay; 001-->111: delay increased, 5ns per step
|  |  |  | CMD_DLYN | 24:22 | RW | 0x2 | Coarse delay of NMOS pre-driver control, 000: No delay; 001-->111: delay increased, 20ns per step
|  |  |  | DLYP_TESTEN | 21 | RW | 0x0 | PMOS pre-driver dealy test enable
|  |  |  | DLYN_TESTEN | 20 | RW | 0x0 | NMOS pre-driver dealy test enable
|  |  |  | DRIVE_PMOS_BUFF | 19:17 | RW | 0x7 | PMOS drivding strength control, default is 111, 1.1V
|  |  |  | DRIVE_NMOS_BUFF | 16:14 | RW | 0x7 | NMOS drivding strength control, default is 111, 1.1V
|  |  |  | LOAD_SEL | 13 | RW | 0x0 | DCDC output is discharged to zero with LOAD_SEL=1, 1.1V
|  |  |  | SSC_EN | 12 | RW | 0x0 | Clock spread function is enable,active high(1.1V)
|  |  |  | FSSCG_TRIM | 11:4 | RW | 0x5A | SSC clock frequency trimming,default is 0101 1010, 1.1V
|  |  |  | FTRIG_TRIM | 3:0 | RW | 0xB | Triangle clock frequency trimming,default is 1011, 1.1V
PBISTCTRL1 | pbist control register1 | 0x0014 | 0x000003F9 | reserved | 31 | RO | 0x0 | 读为0；写应该为0。 | U,SV | SV,SE,P | Cold PORST | TMR
|  |  |  | SAMP_T | 30:29 | RW | 0x0 | Sampling time control signal SAMP_T[1:0] Description 00 1.5T 01 3.5T 10 5.5T 11 9.5T
|  |  |  | WAIT_T | 28:21 | RW | 0x0 | The interval time of secondary SARADC loop on PBIST mode. WAIT_T[7:0] 描述 00000000 0 00000001 T 00000010 2T 00000011 3T ... ... 11111110 254T 11111111 255T
|  |  |  | SKIP_CTL | 20:10 | RW | 0x0 | Skipped channel control signal for primary3 SARADC（not be involved for now） SKIP_CTL3<1:0> Description 00 dont skip 01 Skip VDD 10 Skip VDD_FL 11 dont skip
|  |  |  | INPUT_SEL | 9:6 | RW | 0xF | Channel specified signal for secondary SARADC INPUT_SEL<2:0> Description 000 PBIST : AVD5 001 PBIST : AVD5_AD 010 PBIST : AVD5_SB 011 PBIST : AVD3 100 PBIST : VDD_FL 101 PBIST : VDDP 110 PBIST : VDD 111 MBIST:AVS_PD4
|  |  |  | INPUT_SEL3 | 5 | RW | 0x1 | Channel specified signal for primary SARADC3 INPUT_SEL3<1:0> Description 00 PBIST : VDD 01 PBIST : VDD_FL 1X MBIST:AVS_PD3
|  |  |  | INPUT_SEL2 | 4 | RW | 0x1 | Channel specified signal for primary SARADC2 INPUT_SEL2 Description 0 PBIST : AVD3 1 PBIST : AVS_PD2
|  |  |  | INPUT_SEL1 | 3 | RW | 0x1 | Channel specified signal for primary SARADC1 INPUT_SEL1 Description 0 PBIST : AVD5 1 PBIST : AVS_PD1
|  |  |  | PWR_DET2_SEL | 2 | RW | 0x0 | Output PWR_DET2 select control PWR_DET1_SEL Description 0 Select AVD5_LPF 1 Select AVS_PD2
|  |  |  | PWR_DET1_SEL | 1 | RW | 0x0 | Output PWR_DET1 select control PWR_DET1_SEL Description 0 Select AVD5_SB 1 Select AVS_PD2
|  |  |  | AVS_PD_EN | 0 | RW | 0x1 | Internal analog input AVS_PD1~4 pull-down control AVS_PD_EN Description 0 Pull-down off 1 Pull-down to AVS5
PBISTCTRL2 | pbist control register2 | 0x0018 | 0x00000000 | reserved | 31:10 | RO | 0x0 | 读为0；写应该为0。 | U,SV | SV,SE,P | Cold PORST
|  |  |  | DTSEL | 9:6 | RW | 0x0 | DTSEL[3:0] DTO output 0000 CLK_D2A 0001 CLK1_D2A 0010 RSTN_D2A 0011 RSTN1_D2A 0100 CONV_START_D2A 0101 CONV_START1_D2A 0110 MUX_EN_D2A 0111 SH_CLK 1000 SH_CLK1 1001 SH_CLK2 1010 SH_CLK3 1011 COMP_OUT 1100 COMP_OUT1 1101 COMP_OUT2 1110 COMP_OUT3 1111 AVS FDTO output selection signal
|  |  |  | ATSEL | 5:2 | RW | 0x0 | ATSEL[3:0] ATO output 0000 AVS5 0001 AVS5 0010 VREFP1_OUT 0011 VREFP2_OUT 0100 VREFP3_OUT 0101 VREFP_OUT 0110 VDDP 0111 AVS5 1000 AVS_PD1 1001 AVS_PD2 1010 AVS_PD3 1011 AVS_PD4 1100 AVS5 1101 AVS5 1110 AVS5 1111 AVS5 ATO output selection signal
|  |  |  | DTEST_EN | 1 | RW | 0x0 | Digital Test enable signal, high enable digital test mux
|  |  |  | ATEST_EN | 0 | RW | 0x0 | Analog Test enable signal, high enable analog test mux
LPLDOCTRL | lpldo control register | 0x001C | 0x0000103A | reserved | 31:29 | RO | 0x0 | 读为0；写应该为0。 | U,SV | SV,SE,P | Cold PORST | TMR
|  |  |  | LPLDO_DTEST | 28:26 | RW | 0x0 | LDO_DTEST_O output selection signal DTSEL[2:0] LDO_DTEST_O output 000 OVF_OUT 001 UVF_OUT 010 LDO1P1_OK_V1 011 AVS5 100 AVS5 101 AVS5 110 AVS5 111 AVS5
|  |  |  | VO11_SEL | 25 | RW | 0x0 | VO11 output selection signal, see Note3 for detailed information VO11_SEL VO11 0(default) VO11A 1 VO11_EXTIN
|  |  |  | PULL_DOWN_SEL | 24:20 | RW | 0x0 | LPLDO different output Pulling down current selection control signal when circuit is shut down or improve the transient response of the circuit. Default value is 00 (该位不使用) PULL_DOWN_SEL[1:0] Description 00 Pulling down current=0mA 01 Pulling down current=5mA 10 Pulling down current =10mA 11 Pulling down current =15mA
|  |  |  | LPLDO_IUVF_SEL | 19:18 | RW | 0x0 | LPLDO UVF module additional bias current selection control signal. Default value is 00 LPLDO_IUVF_SEL[1:0] Description 00 Bias of UVF is 75nA 01 Bias of UVF is 150nA 10 Bias of UVF is 225nA 11 Bias of UVF is 300nA
|  |  |  | LPLDO_TRIM | 17:13 | RW | 0x00 | LPLDO trimming signal LPLDO_TRIM[4:0] VO11：V 00000 0.998V 00001 1.003V 00011 1.008V ... 11110 1.197V 11111 1.202V
|  |  |  | IREF_TRIM | 12:7 | RW | 0x20 | Internal bias current generating module reference voltage trimming signal, default value 100000, base bias current = Internal_VREF/28KΩ @ Typical IREF_TRIM[5:0] Internal VREF(V) 000000 0.3984 000001 0.4016 000010 0.4048 000011 0.4080 000100 0.4112 ...... 100000 0.5008 100001 0.5040 100010 0.5072 100011 0.5104 100100 0.5136 ...... 111100 0.5804 111101 0.5936 111110 0.5968 111111 0.6000
|  |  |  | HPBG_TRIM | 6:0 | RW | 0x3A | High precision bandgap reference voltage trimming signal. when HPBG_TRIM[6:0]= 0111010, VHPBG_DIV_0P6=0.6V @ Typical HPBG_TRIM[6:0] VHPBG_DIV_0P6(V) 0000000 0.5690 0000001 0.5696 0000010 0.5702 0000011 0.5708 0000100 0.5714 ...... 1000000 0.6074 1000001 0.6080 1000010 0.6086 1000011 0.6092 1000100 0.6098 ...... 1111100 0.6428 1111101 0.6434 1111110 0.6440 1111111 0.6446
TESTBOXSEL | TESTBOX select register | 0x0020 | 0x00000000 | reserved | 31:8 | RO | 0x0 | 读为0；写应该为0。 | U,SV | SV,SE,P | Application Reset
|  |  |  | TESTBOX_SEL | 7:5 | RW | 0x0 | PCU TESTBOX select signal. 000 select monitor output, dtest out, sleep/standby signals, etc. 001 select wutcnt[7:0] 010 select wutcnt[15:8] 011 select tcint[7:0] 100 select scrint[7:0] 其余不使用
|  |  |  | DTS_TEST_SEL | 4 | RW | 0x0 | Digital temperature sensor digital test output select. 0 DTS(default) 1 DTSC
|  |  |  | SH_CLK_SEL | 3:2 | RW | 0x0 | Sample and hold indication select 00 Sample and hold indication of Primary SARADC1(default) 01 Sample and hold indication of Primary SARADC2 10 Sample and hold indication of Primary SARADC 11 Sample and hold indication of secondary SARADC
|  |  |  | COMP_OUT_SEL | 1:0 | RW | 0x0 | pbist data select 00 Comparison result of Primary SARADC1(default) 01 Comparison result of Primary SARADC2 10 Comparison result of Primary SARADC3 11 Comparison result of secondary SARADC
EVRSTAT | EVR Status Register | 0x002C | 0x00000000 | reserved | 31:30 | RO | 0x0 | 读为0；写应该为0。 | U,SV | BE | Cold PORST
|  |  |  | UVDDM | 29 | RO | 0x0 | VDDM 电源欠压事件标志 如果 VDDM ADC 电源次级电压监控器识别到欠压事件，则设置该位。向 SAFC 发出警报。 0B未发生欠压情况。 1BVDDM 欠压事件指示。
|  |  |  | UVSB | 28 | RO | 0x0 | VEVRSB 欠压事件标志 如果 VEVRSB 电源次级电压监控器识别出欠压事件，则设置该位。向 SAFC 发出警报。 0B未发生欠压情况。 1BVEVRSB 欠压事件指示。
|  |  |  | UVPRE | 27 | RO | 0x0 | 预稳压器 VDDPD 欠压事件标志 如果 VDDPD 电源次级电压监控器识别出欠压事件，则设置该位。向 SAFC 发出警报。 0B未发生欠压情况。 1BVDDPD 在 EVRUVMON2 寄存器中配置的欠压事件指示。
|  |  |  | OVDDM | 26 | RO | 0x0 | VDDM 电源过压事件标志 如果 VDDM ADC 电源次级电压监控器识别到过压事件，则设置该位。向 SAFC 发出警报。 0B没有发生过压情况。 1BVDDM 过压事件指示。
|  |  |  | OVSB | 25 | RO | 0x0 | VEVRSB 过压事件标志 如果 VEVRSB 电源次级电压监控器识别到过压事件，则设置该位。向 SAFC 发出警报。 0B没有发生过压情况。 1BVEVRSB 过压事件指示。
|  |  |  | OVPRE | 24 | RO | 0x0 | VDDPD 过压事件标志 如果 VDDPD 电源次级电压监控器识别到过压事件，则设置该位。向 SAFC 发出警报。 0B没有发生过压情况。 1BVDDPD 过压事件指示。
|  |  |  | OVIO | 23 | RO | 0x0 | VFIO过压事件标志 如果 VFIO 电源次级电压监控器识别到过压事件，则设置该位。向 SAFC 发出警报。 0B没有发生过压情况。 1BVFIO 过压事件指示。
|  |  |  | UVIO | 22 | RO | 0x0 | VFIO欠压事件标志 如果 VFIO 电源次级电压监控器识别到欠压事件，则设置该位。向 SAFC 发出警报。 0B没有发生欠压情况。 1BVFIO 欠压事件指示。
|  |  |  | SDVOK | 21 | RO | 0x0 | EVRC 稳压器电压正常状态 该位由 EVRC 电压正常检测器设置，以指示已达到新的稳压器输出值。该位在 EVRTRIM 情况下复位。SDVOUTSEL 或 SDVOUTTRIM 值适用于缩放核心电压，并在达到新的输出设定点时设置。如果在负载跳变事件之前请求压降补偿，该位也会被重置。轮询 SDVOK 位时应等待 x us 的超时时间 0BEVRC 调节器设定点电压尚未达到。1B达到 EVRC 稳压器设定点电压且 VDD 电压正常。
|  |  |  | reserved | 20:10 | RO | 0x0 | 读为 0。
|  |  |  | EVR33VOK | 9 | RO | 0x0 | EVR33 稳压器电压正常状态 该位在 EVR33 电压por结束后设置。 0B EVR33 por 检测还未通过。1B EVR33 por 检测通过。
|  |  |  | reserved | 8 | RO | 0x0 | 读为 0。
|  |  |  | UVSWD_SEC | 7 | RO | 0x0 | VEXT 欠压事件标志 如果 VEXT 次级电压监控器识别出欠压事件，则设置该位。向 SAFC 发出警报并且状态位保持设置直到违规消失。 0B无欠压条件或事件。 1BVEXT 欠压事件指示。
|  |  |  | UV33_SEC | 6 | RO | 0x0 | VDDP3 欠压事件标志 如果 VDDP3 次级电压监控器识别出欠压事件，则设置该位。向 SAFC 发出警报并且状态位保持设置直到违规消失。 0B无欠压条件或事件。 1BVDDP3 欠压事件指示。
|  |  |  | UVC_SEC | 5 | RO | 0x0 | VDD 欠压事件标志 如果 VDD 次级电压监视器识别到欠压事件，则该位被设置。向 SAFC 发出警报并且状态位保持设置直到违规消失。 0B无欠压条件或事件。 1BVDD 欠压事件指示。
|  |  |  | OVSWD_SEC | 4 | RO | 0x0 | VEXT 过电压事件标志 如果 VEXT 次级电压监视器识别到过压事件，则此位被设置。向 SAFC 发出警报并且状态位保持设置直到违规消失。 0B 没有过压条件或事件。 1B VEXT过压事件指示。
|  |  |  | OV33_SEC | 3 | RO | 0x0 | VDDP3 过电压事件标志 如果 VDDP3 次级电压监视器识别到过压事件，则此位被设置。向 SAFC 发出警报并且状态位保持设置直到违规消失。 0B 没有过压条件或事件。 1B VDDP3 过压事件指示。
|  |  |  | EVR33 | 2 | RO | 0x0 | EVR33状态 如果内部 EVR33 LDO 稳压器处于活动状态，则会设置此位。如果 HWCFG[1] 引脚电平在启动阶段被锁存为高电平，则 EVR33 被激活。0B EVR33 未激活。 1B EVR33 处于活动状态。
|  |  |  | OVC_SEC | 1 | RO | 0x0 | VDD 过压事件标志 如果 VDD 次级电压监视器识别到过压事件，则设置该位。向 SAFC 发出警报并且状态位保持设置直到违规消失。 0B无过压条件或事件。 1BVDD 过压条件事件指示。
|  |  |  | EVRC | 0 | RO | 0x0 | EVRC状态 如果内部 EVRC 稳压器当前处于活动状态，则会设置此位。如果 HWCFG[2] 引脚电平在启动阶段被锁存为高电平，则 EVRC 被激活。0B EVRC 未激活。 1B EVRC 处于活动状态。
EVRADCSTAT | EVR Primary ADC Status Register | 0x0034 | 0x00000000 | reserved | 31:30 | RO | 0x0 | 读为0；写应该为0。 | U,SV | BE | Cold PORST
|  |  |  | UVSWD_PRI | 29 | RO | 0x0 | 电源看门狗 (SWD) 或 VEXT 欠压事件标志 如果 VEXT 初级电压监控器识别出欠压事件，则设置该位。向 HSM 和 SAFC 发出警报。 0B未发生欠压情况。 1BVEXT 欠压事件指示，在 HSAFCVMON 寄存器中配置。
|  |  |  | UV33_PRI | 28 | RO | 0x0 | EVR33 稳压器或 VDDP3 欠压事件标志 如果 VDDP3 初级电压监控器识别出欠压事件，则设置该位。向 HSM 和 SAFC 发出警报。 0B未发生欠压情况。 1BVDDP3 在 HSAFCVMON 寄存器中配置的欠压事件指示。
|  |  |  | UVC_PRI | 27 | RO | 0x0 | EVRC 稳压器或 VDD 欠压事件标志 如果 VDD 初级电压监视器识别出欠压事件，则设置该位。向 HSM 和 SAFC 发出警报。 0B未发生欠压情况。 1BVDD 欠压事件指示，在 HSAFCVMON 寄存器中配置。
|  |  |  | OVSWD_PRI | 26 | RO | 0x0 | 电源看门狗 (SWD) 或 VEXT 过压事件标志 如果 VEXT 初级电压监视器识别到过电压事件，则此位被设置。向 HSM 和 SAFC 发出警报。 0B没有发生过压情况。 1BVEXT 过压事件指示，在 HSMOVMON 寄存器中配置。
|  |  |  | OV33_PRI | 25 | RO | 0x0 | EVR33 稳压器或 VDDP3 过电压事件标志 如果 VDDP3 初级电压监控器识别到过压事件，则设置该位。向 HSM 和 SAFC 发出警报。 0B没有发生过压情况。 1BVDDP3 在 HSMOVMON 寄存器中配置的过压事件指示。
|  |  |  | OVC_PRI | 24 | RO | 0x0 | EVRC 稳压器或 VDD 过压事件标志 如果 VDD 初级电压监视器识别到过压事件，则此位被设置。向 HSM 和 SAFC 发出警报。 0B没有发生过压情况。 1BVDD 过压事件指示，在 HSMOVMON 寄存器中配置。
|  |  |  | ADCSWDV_PRI | 23:16 | RO | 0x0 | ADC VEXT 电源转换结果 This bit field contains the last filtered conversion result of the ADC measurement of the external VEXT (3.3V / 5V) supply by the Primary Monitor.
|  |  |  | ADC33V_PRI | 15:8 | RO | 0x0 | ADC VDDP3 电压转换结果 This bit field contains the last filtered conversion result of the ADC measurement of the VDDP3 / EVR33 supply by the Primary Monitor.
|  |  |  | ADCCV_PRI | 7:0 | RO | 0x00 | ADC VDD 内核电压转换结果 This bit field contains the last filtered conversion result of the ADC measurement of the VDD / EVRC supply by the Primary Monitor.
EVRRSTCON | EVR Reset Control Register | 0x003C | 0x577d2c | reserved | 31 | RO | 0x0 | 读为0；写应该为0。 | U,SV | SV,SE,P | Cold PORST | TMR
|  |  |  | SLCK_ERC | 30 | RW | 0x0 | HSM 安全锁 如果设置了该位，则无法再写入该寄存器中的所有其他位。该位不能由软件清除。SLCK 位只能通过来自 HSM 主设备的访问来设置。忽略任何其他主机或软件执行的设置操作，并且该位保持清零状态。 0B无锁定激活 1B锁定激活
|  |  |  | BPRSTSWDOFF | 29 | WO | 0x0 | 位保护 RSTSWDOFF 设置该位使 RSTSWDOFF 位可以在此写操作中更改。该位读为零。
|  |  |  | RSTSWDOFF | 28 | RW | 0x0 | VEXT 复位使能 仅当并行设置位 BPRSTSWDOFF 时才能更改此位。RSTSWDOFF 旨在仅用于内部测试目的，并且不会在客户应用程序中禁用主复位生成。 0B根据所选的复位微调值，主监视器会生成并转发给 RCU 的复位触发信号。 1B根据所选的复位微调值，主监视器不会生成并转发给 RCU 的复位触发信号。
|  |  |  | BPRST33OFF | 27 | WO | 0x0 | 位保护 RST33OFF 设置该位使 RST33OFF 位可以在此写操作中更改。该位读为零。
|  |  |  | RST33OFF | 26 | RW | 0x0 | VDDP3 复位使能 仅当并行设置位 BPRST33OFF 时才能更改此位。VDDP3 复位被应用程序禁用，以支持启动期间高达标称 3.0 V 的电压降。RST33OFF 仅用于内部测试目的，并且不会在客户应用中禁用主复位生成 0B根据所选的复位微调值，主监视器会生成并转发给 RCU 的复位触发信号。 1B根据所选的复位微调值，主监视器不会生成并转发给 RCU 的复位触发信号。
|  |  |  | BPRSTCOFF | 25 | WO | 0x0 | 位保护 RSTCOFF 设置该位使 RSTCOFF 位可以在此写操作中更改。该位读为零。
|  |  |  | RSTCOFF | 24 | RW | 0x0 | VDD 复位使能 如果位 BPRSTCOFF 被并行设置，则只能更改该位。RSTCOFF 旨在仅用于内部测试目的，并且不会在客户应用程序中禁用主要复位生成。 0B根据所选的复位微调值，主监视器会生成并转发给 RCU 的复位触发信号。 1B根据所选的复位微调值，主监视器不会生成并转发给 RCU 的复位触发信号。
|  |  |  | RSTSWDTRIM | 23:16 | RW | 0x57 | VEXT 电源复位微调值 This bit field selects the hard reset generation level of the external VEXT supply rail.
|  |  |  | RST33TRIM | 15:8 | RW | 0x7D | VDDP3 电源复位调整值 This bit field selects the hard reset generation level of VDDP3 supply rail.
|  |  |  | RSTCTRIM | 7:0 | RW | 0x2C | VDD 电源复位微调值 This bit field selects the hard reset generation level of VDD supply rail.
EVRRSTSTAT | EVR Reset Status Register | 0x0044 | 0x00000000 | reserved | 31:29 | RO | 0x0 | 读为0；写应该为0。 | U,SV | BE | Cold PORST
|  |  |  | RSTSWDOFF | 28 | RO | 0x0 | EVR SWD 复位使能 该值通过EVRRSTCON.RSTSWDOFF 寄存器位更新。 0B在发生 VEXT 初级欠压事件时触发冷 PORST 1B如果发生初级欠压事件，则不会生成冷 PORST。
|  |  |  | reserved | 27 | RO | 0x0 | 读为0；写应该为0。
|  |  |  | RST33OFF | 26 | RO | 0x0 | EVR33 重置启用状态 该值通过EVRRSTCON.RST33OFF 寄存器位更新。 0B在发生 VDDP3 初级欠压事件时触发冷 PORST 1B如果发生初级欠压事件，则不会生成冷 PORST。
|  |  |  | reserved | 25 | RO | 0x0 | 读为0；写应该为0。
|  |  |  | RSTCOFF | 24 | RO | 0x0 | EVRC 复位使能状态 该值通过EVRRSTCON.RSTCOFF 寄存器位更新。 0B在发生 VDD 初级欠压事件时触发冷 PORST 1B如果发生初级欠压事件，则不会生成冷 PORST。
|  |  |  | RSTSWD | 23:16 | RO | 0x0 | VEXT 电源重置值状态 This bit field indicates the actual cold PORST reset trim setpoint for 5 V supply rail used by the Primary monitors. The value is updated via EVRRSTCON.RSTSWDTRIM register.
|  |  |  | RST33 | 15:8 | RO | 0x0 | VDDP3 电源复位值状态 This bit field indicates the actual cold PORST reset trim setpoint for 3.3 V supply rail used by the Primary monitors. The value is updated via EVRRSTCON.RST33TRIM register.
|  |  |  | RSTC | 7:0 | RO | 0x0 | VDD 电源复位值状态 This bit field indicates the actual cold PORST reset trim setpoint for core voltage supply rail used by the Primary monitors. The value is updated via EVRRSTCON.RSTCTRIM register.
TESTCTRL | TEST MODE CTRL | 0x0048 | 0x00000000 | reserved | 31:3 | RO | 0x0 | 读为0；写应该为0。 | U,SV | SV,SE,P | Cold PORST
|  |  |  | DCDC_TEST_EN | 2 | RW | 0x0 | DCDC测试模式使能，高有效 0 禁止测试模式配置相关trim寄存器 0 允许测试模式配置相关trim寄存器
|  |  |  | LDO33_TEST_EN | 1 | RW | 0x0 | LDO33测试模式使能，高有效 0 禁止测试模式配置相关trim寄存器 0 允许测试模式配置相关trim寄存器
|  |  |  | RTC_TEST_EN | 0 | RW | 0x0 | RTC测试模式使能，高有效 0 禁止测试模式配置相关trim寄存器 0 允许测试模式配置相关trim寄存器
EVRMONSTAT1 | EVR Secondary ADC Status Register 1 | 0x0060 | 0x00000000 | reserved | 31:30 | RO | 0x0 | 读为0；写应该为0。 | U,SV | BE | Cold PORST
|  |  |  | ACTVCNT | 29:24 | RO | 0x0 | 辅助监视器活动计数器 This bit field cumulatively counts the end of conversion signals in a single Secondary Monitor Background Scan over all channels and respective filter configurations.
|  |  |  | ADCSWDV_SEC | 23:16 | RO | 0x0 | VEXT 电源次级 ADC 转换结果 This bit field contains the last conversion result of the ADC measurement of the external VEXT (3.3V / 5V) supply by the Secondary Monitor.
|  |  |  | ADC33V_SEC | 15:8 | RO | 0x0 | VDDP3 电源次级 ADC 转换结果 This bit field contains the last conversion result of the ADC measurement of the VDDP3 / EVR33 supply by the Secondary Monitor.
|  |  |  | ADCCV_SEC | 7:0 | RO | 0x0 | VDD 电源次级 ADC 转换结果 This bit field contains the last conversion result of the ADC measurement of the VDD / EVRC supply by the Secondary Monitor.
EVRMONSTAT2 | EVR Secondary ADC Status Register 2 | 0x0064 | 0x00000000 | ADCVFIO | 31:24 | RO | 0x0 | VFIO 电源次级 ADC 转换结果 This bit field contains the last conversion result of the ADC measurement of the VFIO supply by the Secondary Monitor. | U,SV | BE | Cold PORST
|  |  |  | ADCVDDM | 23:16 | RO | 0x0 | VDDM 电源次级 ADC 转换结果 This bit field contains the last conversion result of the ADC measurement of the VDDM supply by the Secondary Monitor.
|  |  |  | ADCSB | 15:8 | RO | 0x0 | VEVRSB 电源次级 ADC 转换结果 This bit field contains the last conversion result of the ADC measurement of the VEVRSB supply by the Secondary Monitor.
|  |  |  | ADCPRE | 7:0 | RO | 0x0 | VDDPD 电源次级 ADC 转换结果 This bit field contains the last conversion result of the ADC measurement of the VDDPD supply by the Secondary Monitor.
EVRMONCTRL | EVR Secondary Monitor Control Register | 0x0068 | 0x9a5a5a5 | reserved | 31 | RO | 0x0 | 读为0；写应该为0。 | U,SV | SV,SE,P | Cold PORST
|  |  |  | SLCK_ESMC | 30 | RW | 0x0 | HSM 安全锁 如果设置了该位，则无法再写入该寄存器中的所有其他位。该位不能由软件清除。SLCK 位只能通过来自 HSM 主设备的访问来设置。忽略任何其他主机或软件执行的设置操作，并且该位保持清零状态。 0B无锁定激活 1B锁定激活
|  |  |  | reserved | 29:28 | RO | 0x0 | 读为0；写应该为0。
|  |  |  | VFIOUVMOD | 27:26 | RW | 0x2 | VFIO Under-voltage monitoring mode 00B Under-voltage monitoring inactive. This results in a complete reset of the comparator unit, status bits and filter values and alarm is deasserted. 01B An under-voltage event is triggered when the threshold is crossed in a lower to higher voltage transition. Greater than or equal compare is used. 10B An under-voltage event is triggered when the threshold is crossed in a higher to lower voltage transition. Less than or equal compare is used. 11B An under-voltage event is triggered when the threshold is crossed in either direction. Less than or equal compare is used.
|  |  |  | VFIOOVMOD | 25:24 | RW | 0x1 | VFIO Over-voltage monitoring mode 00B Over-voltage monitoring inactive. This results in a complete reset of the comparator unit, status bits and filter values and alarm is deasserted. 01B An over-voltage event is triggered when the threshold is crossed in a lower to higher voltage transition. Greater than or equal compare is used. 10B An over-voltage event is triggered when the threshold is crossed in a higher to lower voltage transition. Less than or equal compare is used. 11B An over-voltage event is triggered when the threshold is crossed in either direction. Greater than or equal compare is used.
|  |  |  | SBUVMOD | 23:22 | RW | 0x2 | EVR Standby Supply or VEVRSB Under-voltage monitoring mode 00B Under-voltage monitoring inactive. This results in a complete reset of the comparator unit, status bits and filter values and alarm is deasserted. 01B An under-voltage event is triggered when the threshold is crossed in a lower to higher voltage transition. Greater than or equal compare is used. 10B An under-voltage event is triggered when the threshold is crossed in a higher to lower voltage transition. Less than or equal compare is used. 11B An under-voltage event is triggered when the threshold is crossed in either direction. Less than or equal compare is used.
|  |  |  | SWDUVMOD | 21:20 | RW | 0x2 | VEXT Under-voltage monitoring mode 00B Under-voltage monitoring inactive. This results in a complete reset of the comparator unit, status bits and filter values and alarm is deasserted. 01B An under-voltage event is triggered when the threshold is crossed in a lower to higher voltage transition. Greater than or equal compare is used. 10B An under-voltage event is triggered when the threshold is crossed in a higher to lower voltage transition. Less than or equal compare is used. 11B An under-voltage event is triggered when the threshold is crossed in either direction. Less than or equal compare is used.
|  |  |  | SBOVMOD | 19:18 | RW | 0x1 | EVR Standby Supply or VEVRSB Over-voltage monitoring mode 00B Over-voltage monitoring inactive. This results in a complete reset of the comparator unit, status bits and filter values and alarm is deasserted. 01B An over-voltage event is triggered when the threshold is crossed in a lower to higher voltage transition. Greater than or equal compare is used. 10B An over-voltage event is triggered when the threshold is crossed in a higher to lower voltage transition.Less than or equal compare is used. 11B An over-voltage event is triggered when the threshold is crossed in either direction. Greater than or equal compare is used.
|  |  |  | SWDOVMOD | 17:16 | RW | 0x1 | VEXT Over-voltage monitoring mode 00B Over-voltage monitoring inactive. This results in a complete reset of the comparator unit, status bits and filter values and alarm is deasserted. 01B An over-voltage event is triggered when the threshold is crossed in a lower to higher voltage transition. Greater than or equal compare is used. 10B An over-voltage event is triggered when the threshold is crossed in a higher to lower voltage transition. Less than or equal compare is used. 11B An over-voltage event is triggered when the threshold is crossed in either direction. Greater than or equal compare is used.
|  |  |  | VDDMUVMOD | 15:14 | RW | 0x2 | VDDM ADC Supply Under-voltage monitoring mode 00B Under-voltage monitoring inactive. This results in a complete reset of the comparator unit, status bits and filter values and alarm is deasserted. 01B An under-voltage event is triggered when the threshold is crossed in a lower to higher voltage transition. Greater than or equal compare is used. 10B An under-voltage event is triggered when the threshold is crossed in a higher to lower voltage transition. Less than or equal compare is used. 11B An under-voltage event is triggered when the threshold is crossed in either direction. Less than or equal compare is used.
|  |  |  | EVR33UVMOD | 13:12 | RW | 0x2 | VDDP3 Supply Under-voltage monitoring mode 00B Under-voltage monitoring inactive. This results in a complete reset of the comparator unit, status bits and filter values and alarm is deasserted. 01B An under-voltage event is triggered when the threshold is crossed in a lower to higher voltage transition. Greater than or equal compare is used. 10B An under-voltage event is triggered when the threshold is crossed in a higher to lower voltage transition. Less than or equal compare is used. 11B An under-voltage event is triggered when the threshold is crossed in either direction. Less than or equal compare is used.
|  |  |  | VDDMOVMOD | 11:10 | RW | 0x1 | VDDM ADC Supply Over-voltage monitoring mode 00B Over-voltage monitoring inactive. This results in a complete reset of the comparator unit, status bits and filter values and alarm is deasserted. 01B An over-voltage event is triggered when the threshold is crossed in a lower to higher voltage transition. Greater than or equal compare is used. 10B An over-voltage event is triggered when the threshold is crossed in a higher to lower voltage transition.Less than or equal compare is used. 11B An over-voltage event is triggered when the threshold is crossed in either direction. Greater than or equal compare is used.
|  |  |  | EVR33OVMOD | 9:8 | RW | 0x1 | VDDP3 Supply Over-voltage monitoring mode 00B Over-voltage monitoring inactive. This results in a complete reset of the comparator unit, status bits and filter values and alarm is deasserted. 01B An over-voltage event is triggered when the threshold is crossed in a lower to higher voltage transition. Greater than or equal compare is used. 10B An over-voltage event is triggered when the threshold is crossed in a higher to lower voltage transition. Less than or equal compare is used. 11B An over-voltage event is triggered when the threshold is crossed in either direction. Greater than or equal compare is used.
|  |  |  | PREUVMOD | 7:6 | RW | 0x2 | EVRPR or VDDPD Under-voltage monitoring mode 00B Under-voltage monitoring inactive. This results in a complete reset of the comparator unit, status bits and filter values and alarm is deasserted. 01B An under-voltage event is triggered when the threshold is crossed in a lower to higher voltage transition. Greater than or equal compare is used. 10B An under-voltage event is triggered when the threshold is crossed in a higher to lower voltage transition. Less than or equal compare is used. 11B An under-voltage event is triggered when the threshold is crossed in either direction. Less than or equal compare is used.
|  |  |  | EVRCUVMOD | 5:4 | RW | 0x2 | VDD Under-voltage monitoring mode 00B Under-voltage monitoring inactive. This results in a complete reset of the comparator unit, status bits and filter values and alarm is deasserted. 01B An under-voltage event is triggered when the threshold is crossed in a lower to higher voltage transition. Greater than or equal compare is used. 10B An under-voltage event is triggered when the threshold is crossed in a higher to lower voltage transition. Less than or equal compare is used. 11B An under-voltage event is triggered when the threshold is crossed in either direction. Less than or equal compare is used.
|  |  |  | PREOVMOD | 3:2 | RW | 0x1 | EVRPR or VDDPD Over-voltage monitoring mode 00B Over-voltage monitoring inactive. This results in a complete reset of the comparator unit, status bits and filter values and alarm is deasserted. 01B An over-voltage event is triggered when the threshold is crossed in a lower to higher voltage transition. Greater than or equal compare is used. 10B An over-voltage event is triggered when the threshold is crossed in a higher to lower voltage transition. Less than or equal compare is used. 11B An over-voltage event is triggered when the threshold is crossed in either direction. Greater than or equal compare is used.
|  |  |  | EVRCOVMOD | 1:0 | RW | 0x1 | VDD Over-voltage monitoring mode 00B Over-voltage monitoring inactive. This results in a complete reset of the comparator unit, status bits and filter values and alarm is deasserted. 01B An over-voltage event is triggered when the threshold is crossed in a lower to higher voltage transition. Greater than or equal compare is used. 10B An over-voltage event is triggered when the threshold is crossed in a higher to lower voltage transition. Less than or equal compare is used. 11B An over-voltage event is triggered when the threshold is crossed in either direction. Greater than or equal compare is used.
EVRMONFILT | EVR Secondary Monitor Filter Register | 0x0070 | 0x00000000 | reserved | 31 | RO | 0x0 | 读为0；写应该为0。 | U,SV | SV,SE,P | Cold PORST | TMR
|  |  |  | SLCK_EMF | 30 | RW | 0x0 | HSM 安全锁 如果设置了该位，则无法再写入该寄存器中的所有其他位。该位不能由软件清除。SLCK 位只能通过来自 HSM 主设备的访问来设置。忽略任何其他主机或软件执行的设置操作，并且该位保持清零状态。 0B无锁定激活 1B锁定激活
|  |  |  | CLRFIL | 29 | RW | 0x0 | 清除所有尖峰过滤器 为避免在更改配置或启动期间出现虚假警报，应设置 CLRFIL，然后重新配置警报，然后通过清除 CLRFIL 寄存器位激活过滤器逻辑。 0B无影响 1BEVRMONFILT 寄存器中配置的所有尖峰滤波器都被重置。xFIL 配置值保持配置不变，并继续用于 adc 过滤。
|  |  |  | reserved | 28 | RO | 0x0 | 读为0；写应该为0。
|  |  |  | IOFIL | 27:24 | RW | 0x0 | VFIO 次级 ADC 电源滤波器 0H每次转换结果与阈值比较产生报警 FH连续 16 ADC 结果的尖峰滤波器用于向 SAFC 生成警报。
|  |  |  | SBFIL | 23:20 | RW | 0x0 | VEVRSB 次级 ADC 电源滤波器 0H每次转换结果与阈值比较产生报警 FH连续 16 ADC 结果的尖峰滤波器用于向 SAFC 生成警报。
|  |  |  | SWDFIL | 19:16 | RW | 0x0 | VEXT 次级 ADC 电源滤波器 0H每次转换结果与阈值比较产生报警 FH连续 16 ADC 结果的尖峰滤波器用于向 SAFC 生成警报。
|  |  |  | VDDMFIL | 15:12 | RW | 0x0 | VDDM 次级 ADC 电源滤波器 0H每次转换结果与阈值比较产生报警 FH连续 16 ADC 结果的尖峰滤波器用于向 SAFC 生成警报。
|  |  |  | EVR33FIL | 11:8 | RW | 0x0 | VDDP3 次级 ADC 电源滤波器 0H每次转换结果与阈值比较产生报警 FH连续 16 ADC 结果的尖峰滤波器用于向 SAFC 生成警报。
|  |  |  | PREFIL | 7:4 | RW | 0x0 | VDDPD 次级 ADC 电源滤波器 0H每次转换结果与阈值比较产生报警 FH连续 16 ADC 结果的尖峰滤波器用于向 SAFC 生成警报。
|  |  |  | EVRCFIL | 3:0 | RW | 0x0 | VDD 辅助 ADC 电源滤波器 0H每次转换结果与阈值比较产生报警 FH连续 16 ADC 结果的尖峰滤波器用于向 SAFC 生成警报。
PCUIEN | PCU Interrupt Enable Register | 0x0074 | 0x00000000 | reserved | 31:30 | RO | 0x0 | 读为0；写应该为0。 | U,SV | SV,SE,P | Cold PORST
|  |  |  | SCRWDT_EN | 29 | RW | 0x0 | SCRWDT 中断使能 在内部 SCR 看门狗超时错误上由 SCR 触发到 PCU 的中断。 0B中断被禁用。1B中断使能。
|  |  |  | SCRECC_EN | 28 | RW | 0x0 | SCRECC 中断使能 在内部 RAM 双位 ECC 错误上由 SCR 触发到 PCU 的中断。 0B中断被禁用。1B中断使能。
|  |  |  | SCRRST_EN | 27 | RW | 0x0 | SCRRST 中断使能 在内部 SCR 软件复位时由 SCR 触发到 PCU 的中断。0B中断被禁用。 1B中断使能。
|  |  |  | SCRINT_EN | 26 | RW | 0x0 | SCRINT 中断使能 由 SCR 触发的 SCRINT 事件触发的中断将 PCU 解码 PMSWCR2.SCRINT 寄存器中的信息。 0B中断被禁用。1B中断使能。
|  |  |  | PINBWKP_EN | 25 | RW | 0x0 | PINBWKP 中断使能 PINBWKP 事件触发中断。0B中断被禁用。 1B中断使能。
|  |  |  | PINAWKP_EN | 24 | RW | 0x0 | PINAWKP 中断使能 PINAWKP 事件触发中断。0B中断被禁用。 1B中断使能。
|  |  |  | ESR1WKP_EN | 23 | RW | 0x0 | ESR1WKP 中断使能 ESR1WKP 事件触发中断。0B中断被禁用。 1B中断使能。
|  |  |  | ESR0WKP_EN | 22 | RW | 0x0 | ESR0WKP 中断使能 ESR0WKP 事件触发中断。0B中断被禁用。 1B中断使能。
|  |  |  | WUTWKP_EN | 21 | RW | 0x0 | WUTWKP 中断使能 在 WUTCNT 下溢事件上触发中断。0B中断被禁用。 1B中断使能。
|  |  |  | reserved | 20:18 | RO | 0x0 | 读为0；写应该为0。
|  |  |  | SDVOK_EN | 17 | RW | 0x0 | SDVOK 中断使能 EVRSTAT.SDVOK 上升沿事件触发中断。0B中断被禁用。 1B中断使能。
|  |  |  | reserved | 16:14 | RO | 0x0 | 读为0；写应该为0。
|  |  |  | UVIO_EN | 13 | RW | 0x0 | UVIO 中断使能 0B中断被禁用。 1B中断使能。
|  |  |  | OVIO_EN | 12 | RW | 0x0 | OVIO 中断使能 0B中断被禁用。 1B中断使能。
|  |  |  | UVSB_EN | 11 | RW | 0x0 | UVSB 中断使能 0B中断被禁用。 1B中断使能。
|  |  |  | OVSB_EN | 10 | RW | 0x0 | OVSB 中断使能 0B中断被禁用。 1B中断使能。
|  |  |  | UVDDM_EN | 9 | RW | 0x0 | UVDDM 中断使能 0B中断被禁用。 1B中断使能。
|  |  |  | OVDDM_EN | 8 | RW | 0x0 | OVDDM 中断使能 0B中断被禁用。 1B中断使能。
|  |  |  | UVPRE_EN | 7 | RW | 0x0 | UVPRE 中断使能 0B中断被禁用。 1B中断使能。
|  |  |  | OVPRE_EN | 6 | RW | 0x0 | OVPRE 中断使能 0B中断被禁用。 1B中断使能。
|  |  |  | UVC_EN | 5 | RW | 0x0 | UVC 中断使能 0B中断被禁用。 1B中断使能。
|  |  |  | OVC_EN | 4 | RW | 0x0 | OVC 中断使能 0B中断被禁用。 1B中断使能。
|  |  |  | UV33_EN | 3 | RW | 0x0 | UV33 中断使能 0B中断被禁用。 1B中断使能。
|  |  |  | OV33_EN | 2 | RW | 0x0 | OV33 中断使能 0B中断被禁用。 1B中断使能。
|  |  |  | UVSWD_EN | 1 | RW | 0x0 | UVSWD 中断使能 0B中断被禁用。 1B中断使能。
|  |  |  | OVSWD_EN | 0 | RW | 0x0 | OVSWD 中断使能 0B中断被禁用。 1B中断使能。
EVRUVMON | EVR Secondary Under-voltage Monitor Register | 0x0078 | 0x007DC1A8 | reserved | 31 | RO | 0x0 | 读为0；写应该为0。 | U,SV | SV,SE,P | Cold PORST | TMR
|  |  |  | SLCK_EUM | 30 | RW | 0x0 | HSM 安全锁 If this bit is set, all other bits in this register can no longer be written. 0B No lock active 1B Lock is active
|  |  |  | reserved | 29:24 | RO | 0x0 | 读为0；写应该为0。
|  |  |  | SWDUVVAL_SEC | 23:16 | RW | 0x7D | VEXT 电源次级监视器欠压阈值 This field defines the under-voltage threshold level of the external VEXT supply monitor.
|  |  |  | EVR33UVVAL_SEC | 15:8 | RW | 0xC1 | VDDP3 电源次级监视器欠压阈值 This field defines the under-voltage monitoring threshold level of the EVR33 regulator output or VDDP3 supply.
|  |  |  | EVRCUVVAL_SEC | 7:0 | RW | 0xA8 | VDD 电源次级监视器欠压阈值 This field defines the under-voltage monitoring threshold level of the EVRC regulator output or VDD supply.
EVROVMON | EVR Secondary Over-voltage Monitor Register | 0x007C | 0x00F4F6D7 | reserved | 31 | RO | 0x0 | 读为0；写应该为0。 | U,SV | SV,SE,P | Cold PORST | TMR
|  |  |  | SLCK_EOM | 30 | RW | 0x0 | HSM 安全锁 If this bit is set, all other bits in this register can no longer be written. 0B No lock active 1B Lock is active
|  |  |  | reserved | 29:24 | RO | 0x0 | 读为0；写应该为0。
|  |  |  | SWDOVVAL_SEC | 23:16 | RW | 0xF4 | VEXT 电源次级监视器过电压阈值 This field defines the over-voltage threshold level of the external VEXT supply monitor.
|  |  |  | EVR33OVVAL_SEC | 15:8 | RW | 0xF6 | VDDP3 电源次级监视器过压阈值 This field defines the over-voltage monitoring threshold level of the EVR33 regulator output or VDDP3 supply.
|  |  |  | EVRCOVVAL_SEC | 7:0 | RW | 0xD7 | VDD 电源次级监视器过压阈值 This field defines the over-voltage monitoring threshold level of the EVRC regulator output or VDD supply.
EVRUVMON2 | EVR Secondary Under-voltage Monitor Register 2 | 0x0080 | 0x2A7D7DA8 | reserved | 31 | RO | 0x0 | 读为0；写应该为0。
|  |  |  | SLCK_EUM2 | 30 | RW | 0x0 | HSM 安全锁 If this bit is set, all other bits in this register can no longer be written. 0B No lock active 1B Lock is active | U,SV | SV,SE,P | Cold PORST | TMR
|  |  |  | VDDMVLSEL | 29:24 | RW | 0x2A | VDDM 电平选择 This field defines the under-voltage monitoring threshold level required by EVADC / EDSADC modules to differentiate between 5 V or 3.3 V VDDM supply level to adjust analog behavior to the actual voltage level.
|  |  |  | SBUVAL | 23:16 | RW | 0x7D | VEVRSB 电源次级监视器欠压阈值 This field defines the under-voltage threshold level of the external VEVRSB (3.3V / 5V) standby supply monitor.
|  |  |  | VDDMUVVAL | 15:8 | RW | 0x7D | VDDM 电源次级监视器欠压阈值 This field defines the under-voltage monitoring threshold level of the VDDM ADC supply.
|  |  |  | PREUVVAL | 7:0 | RW | 0xA8 | VDDPD 电源次级监视器欠压阈值 This field defines the under-voltage monitoring threshold level of the VDDPD supply or EVRPR output.
EVROVMON2 | EVR Secondary Over-voltage Monitor Register 2 | 0x0084 | 0x00F4F4D7 | reserved | 31 | RO | 0x0 | 读为0；写应该为0。
|  |  |  | SLCK_EOM2 | 30 | RW | 0x0 | HSM 安全锁 If this bit is set, all other bits in this register can no longer be written. 0B No lock active 1B Lock is active | U,SV | SV,SE,P | Cold PORST | TMR
|  |  |  | reserved | 29:24 | RO | 0x0 | 读为0；写应该为0。
|  |  |  | SBOVVAL | 23:16 | RW | 0xF4 | VEVRSB 电源次级监视器过压阈值 This field defines the over-voltage threshold level of the external VEVRSB (3.3V / 5V) standby supply monitor.
|  |  |  | VDDMOVVAL | 15:8 | RW | 0xF4 | VDDM 电源次级监视器过电压阈值 This field defines the over-voltage monitoring threshold level of the VDDM ADC supply
|  |  |  | PREOVVAL | 7:0 | RW | 0xD7 | VDDPD 电源次级监视器过压阈值 This field defines the over-voltage monitoring threshold level of the VDDPD supply or EVRPR output.
HSMUVMON | EVR Primary HSM Under-voltage Monitor Register | 0x0088 | 0x005B8230 | SLCK_HUM | 31 | RW | 0x0 | HSM 安全锁 If this bit is set, all other bits in this register can no longer be written. 0B No lock active 1B Lock is active | U,SV | SV,SE,P | Cold PORST | TMR
|  |  |  | HSMFIL | 30:27 | RW | 0x0 | HSM 电压滤波器 0H Each conversion result is compared with threshold to generate alarm FH A spike filter of consecutive 16 ADC results are used to generate alarm
|  |  |  | SWDOFF_UV | 26 | RW | 0x0 | VEXT 主监视器 UV 警报禁用 0B A alarm trigger signal is generated and forwarded to the HSM by the SWD block depending on the SWDUVVAL configured value. 1B No alarm trigger signal is generated and forwarded to the HSM by the SWD block depending on the selected reset trim value.
|  |  |  | EVR33OFF_UV | 25 | RW | 0x0 | VDDP3 主监视器 UV 警报禁用 0B A alarm trigger signal is generated and forwarded to the HSM by the EVR33 block depending on the EVR33UVVAL configured value. 1B No alarm trigger signal is generated and forwarded to the HSM by the EVR33 block depending on the selected reset trim value.
|  |  |  | EVRCOFF_UV | 24 | RW | 0x0 | VDD 主监视器 UV 警报禁用 0B A alarm trigger signal is generated and forwarded to the HSM by the EVRC block depending on the EVRCUVVAL configured value. 1B No alarm trigger signal is generated and forwarded to the HSM by the EVRC block depending on the selected reset trim value.
|  |  |  | SWDUVVAL_PRI | 23:16 | RW | 0x5B | VEXT 电源主监视器警报欠压阈值 This field defines the under-voltage threshold level of the external VEXT supply monitor.
|  |  |  | EVR33UVVAL_PRI | 15:8 | RW | 0x82 | VDDP3 电源主监视器警报欠压阈值 This field defines the under-voltage monitoring threshold level of the EVR33 regulator output or VDDP3 supply.
|  |  |  | EVRCUVVAL_PRI | 7:0 | RW | 0x30 | VDD 电源主监视器警报欠压阈值 This field defines the under-voltage monitoring threshold level of the EVRC regulator output or VDD supply.
HSMOVMON | EVR Primary HSM Over-voltage Monitor Register | 0x008C | 0x60E8BD6E | SLCK_HOM | 31 | RW | 0x0 | HSM 安全锁 If this bit is set, all other bits in this register can no longer be written. 0B No lock active 1B Lock is active | U,SV | SV,SE,P | Cold PORST | TMR
|  |  |  | VDD_OV_TIME | 30:29 | RO | 0x3 | VDD电源检测脉冲宽度上限配置 00 1us 01 2us 10 5us 11 10us
|  |  |  | HSMOV_CLR | 28 | WO | 0x0 | HSM过压alarm清除
|  |  |  | OVC_HSM | 27 | RO | 0x0 | hsm电源脉冲过压标志位
|  |  |  | SWDOFF_OV | 26 | RW | 0x0 | VEXT 主监视器 OV 警报禁用 0 A alarm trigger signal is generated 1 No alarm trigger signal is generated
|  |  |  | EVR33OFF_OV | 25 | RW | 0x0 | VDDP3 主监视器 OV 警报禁用 0 A alarm trigger signal is generated 1 No alarm trigger signal is generated
|  |  |  | EVRCOFF_OV | 24 | RW | 0x0 | VDD 主监视器 OV 警报禁用 0 A alarm trigger signal is generated 1 No alarm trigger signal is generated
|  |  |  | SWDOVVAL_PRI | 23:16 | RW | 0xE8 | VEXT 电源主监视器警报过电压阈值 This field defines the over-voltage threshold level of the external VEXT supply monitor.
|  |  |  | EVR33OVVAL_PRI | 15:8 | RW | 0xBD | VDDP3 电源主监视器警报过电压阈值 This field defines the over-voltage monitoring threshold level of the EVR33 regulator output or VDDP3 supply.
|  |  |  | EVRCOVVAL_PRI | 7:0 | RW | 0x6E | VDD 电源主监视器警报过压阈值 This field defines the over-voltage monitoring threshold level of the EVRC regulator output or VDD supply.
EVRVFIOMON | EVR Secondary Over-voltage Monitor Register 2 | 0x0090 | 0x0000F47D | reserved | 31:16 | RO | 0x0 | 读为0；写应该为0。 | U,SV | SV,SE,P | Cold PORST
|  |  |  | VFIOOVVAL | 15:8 | RW | 0xF4 | VFIO 电源次级监视器警报过压阈值 This field defines the over-voltage threshold level of the VFIO supply monitor.
|  |  |  | VFIOUVVAL | 7:0 | RW | 0x7D | VFIO 电源次级监视器警报欠压阈值 This field defines the over-voltage threshold level of the VFIO supply monitor.
INTCLR | Interrupt clear register | 0x0094 | 0x00000000 | reserved | 31:7 | RO | 0x0 | 读为0；写应该为0。 | U,SV | SV,SE,P | Application Reset
|  |  |  | PCUSCR_INT_CLR | 6 | RW | 0x0 | pcuscr_int_clr清除位，为高清除中断
|  |  |  | PCUERU_INT_CLR | 5 | RW | 0x0 | pcueru_int_clr清除位，为高清除中断
|  |  |  | PCUDTS_INT_CLR | 4 | RW | 0x0 | pcudts_int_clr清除位，为高清除中断
|  |  |  | PCUWUT_INT_CLR | 3 | RW | 0x0 | pcuwut_int_clr清除位，为高清除中断
|  |  |  | PCUWKP_INT_CLR | 2 | RW | 0x0 | pcuwkp_int_clr清除位，为高清除中断
|  |  |  | PCUEVR_INT_CLR | 1 | RW | 0x0 | pcuevr_int_clr清除位，为高清除中断
|  |  |  | PCU0_INT_CLR | 0 | RW | 0x0 | pcu0_int_clr清除位，为高清除中断
EVR33CON | EVR33 Control Register | 0x0098 | 0x000400E7 | reserved | 31 | RO | 0x0 | 读为0；写应该为0。 | U,SV | SV,SE,P | Cold PORST
|  |  |  | SLCK_E3C | 30 | RW | 0x0 | HSM Security Lock If this bit is set, all other bits in this register can no longer be written. Write requests to other bits when SLCK is set will trigger an SLCK access error alarm.This bit can not by cleared by software. SLCK bit can only be set by an access from the HSM master (TAG = 000011B). A set operation performed by any other master or software is ignored and the bit is kept as cleared. 0B No lock active 1B Lock is active
|  |  |  | reserved | 29:24 | RO | 0x0 | 读为0；写应该为0。
|  |  |  | SHVL33 | 23:16 | RW | 0x4 | Short to Ground Voltage Threshold(x_i) This field defines the lower threshold level VDDP3 supply. EVR33 short to ground alarm has the nominal values of SHVL33 = 1V and t33SHLV = 3ms. Do not change the reset value SHVL33 = [(VDDx - 937.5 mV) / LSB] LSB = 15 mV
|  |  |  | reserved | 15:14 | RW | 0x0 | reserved Must be written with original content.
|  |  |  | SHLVEN | 13 | RW | 0x0 | Short to Low Detection Enable 0B Short to Low Detection is disabled 1B Short to Low Detection is enabled
|  |  |  | SHHVEN | 12 | RW | 0x0 | Short to High Detection Enable 0B Short to High Detection is disabled 1B Short to High Detection is enabled
|  |  |  | reserved | 11:8 | RO | 0x0 | 读为0；写应该为0。
|  |  |  | SHVH33 | 7:0 | RW | 0xE7 | Short to Supply Voltage Threshold(x_i) This field defines the upper threshold level VDDP3 supply. EVR33 short to supply alarm has the nominal values of SHVH33 = 4.5V and t33SHHV = 3ms. Do not change the reset value SHVH33 = [(VDDx - 937.5 mV) / LSB] LSB = 15 mV
PMSWCR0 | Standby and Wake-up Control Register 0 | 0x00B4 | 0x001002D0 | WUTWKEN | 31 | RW | 0x0 | WUT 从待机唤醒启用 该位配置通过 WUT 从待机模式唤醒，当前配置反映在 PMSWSTAT2.WUTWKEN 寄存器位中。 0B禁止通过唤醒定时器唤醒系统。1B通过唤醒定时器启用系统唤醒。 | U,SV | SV,SE,P | Cold PORST | TMR | 配置该寄存器请勿连续配置，两次配置时间间隔需大于30us
|  |  |  | PORSTWKEN | 30 | RW | 0x0 | PORST 引脚从待机模式唤醒使能 该位配置通过 PORST 引脚从待机模式唤醒，当前配置反映在 PMSWSTAT2.PORSTWKEN 寄存器位中。 0B禁止通过 PORST 引脚唤醒系统。1B启用通过 PORST 引脚的系统唤醒。
|  |  |  | SCRWKEN | 29 | RW | 0x0 | SCR唤醒使能 该位配置通过 SCR 从待机模式唤醒，当前配置反映在 PMSWSTAT2.SCRWKEN 寄存器位中。 0B禁止通过 8 位待机控制器唤醒系统。1B通过 8 位待机控制器启用系统唤醒。
|  |  |  | PWRWKEN | 28 | RW | 0x0 | VEXT 电源上升时启用待机唤醒 该位字段可在消隐滤波时间到期后在 VEXT 电源上升时唤醒。这仅在待机域通过 VEVRSB 电源引脚单独供电且 VEXT 轨在待机期间关闭的情况下才受支持。当前配置反映在 PMSWSTAT2.PWRWKEN 寄存器位中。 0BVEXT 电源斜坡下降时的唤醒被禁用。消隐滤波器配置无效。 1B在消隐滤波器时间到期后启用 VEXT 电源斜坡上升时从待机状态唤醒。
|  |  |  | PINBWKEN | 27 | RW | 0x0 | 引脚 B 从待机唤醒启用 该位配置通过 PINB 引脚从待机模式唤醒，当前配置反映在 PMSWSTAT2.PINBWKEN 寄存器位中。0B禁止通过引脚 B 唤醒系统。 1B通过引脚 B 启用系统唤醒。
|  |  |  | PINAWKEN | 26 | RW | 0x0 | Pin A 从待机唤醒启用 该位配置通过 PINA 引脚从待机模式唤醒，当前配置反映在 PMSWSTAT2.PINAWKEN 寄存器位中。0B禁止通过引脚 A 唤醒系统。 1B通过引脚 A 启用系统唤醒。
|  |  |  | ESR1WKEN | 25 | RW | 0x0 | ESR1 从待机唤醒启用 该位配置通过 ESR1 引脚从待机模式唤醒，当前配置反映在 PMSWSTAT2.ESR1WKEN 寄存器位中。0B禁止通过 ESR1 引脚唤醒系统。 1B通过 ESR1 引脚启用系统唤醒。
|  |  |  | ESR0WKEN | 24 | RW | 0x0 | ESR0 从待机唤醒使能 该位配置通过 ESR0 引脚从待机模式唤醒，当前配置反映在 PMSWSTAT2.ESR0WKEN 寄存器位中。0B禁止通过 ESR0 引脚唤醒系统。 1B通过 ESR0 引脚启用系统唤醒。
|  |  |  | BLNKFIL | 23:20 | RW | 0x1 | 唤醒的消隐滤波器延迟 该位域仅在待机进入后立即启用标称消隐滤波器延迟时间，只有在此之后才能识别并响应有效的唤醒事件。实际延迟可能与此标称值相差 +- 30%。当前配置反映在 PMSWSTAT2.BLNKFIL 位域中。 备注： 保留所有其他位组合。如果 WUT 用作唤醒源，消隐滤波器应配置为大于 3x 70kHz 时钟周期的周期。 0H0 ms 1H2.5 ms 2H5 ms 3H10 ms 4H20 ms 5H40 ms 6H80 ms 7H160 ms 8H320 ms 9H640 ms AH1280 ms BH2560 ms CH5120 ms DH10240 ms
|  |  |  | reserved | 19 | RO | 0x0 | 读为0；写应该为0。
|  |  |  | STBYRAMSEL | 18:16 | RW | 0x0 | 待机模式下的待机 RAM 供电 该位字段配置待机 RAM 块，使其在待机模式期间保持由 VDDPD 电源供电。当前配置反映在 PMSWSTAT2.STBYRAM 位域中。 备注： 保留所有其他位组合。 000B未提供备用 RAM。 001B未提供备用 RAM。 010B提供备用 RAM（CPU0 ATCM）。 100B提供备用 RAM（CPU1 ATCM）。 111B提供备用 RAM（CPU0 ATCM 和 CPU1 ATCM）。
|  |  |  | PINBEDCON | 15:14 | RW | 0x0 | PINB 边缘检测控制 该位字段定义引脚 B 唤醒触发的边沿 00B未生成触发 01B上升沿产生触发 10B下降沿产生触发 11B在上升沿或下降沿产生触发
|  |  |  | PINBDFEN | 13 | RW | 0x0 | PINB 数字滤波器使能 该位激活数字尖峰滤波器。如果在正常运行模式下启用数字滤波器（3 连续值的多数滤波器），则小于 40ns 的脉冲将被抑制，而长于 100ns 的脉冲将始终导致触发。如果备用时钟在待机模式下被禁用并且滤波器在 70 KHz 待机时钟上运行，则小于 5 us 的脉冲将被抑制，而长于 50 us 的脉冲将始终导致触发。0B滤波器被旁路 1B使用过滤器
|  |  |  | PINAEDCON | 12:11 | RW | 0x0 | PINA 边缘检测控制 该位字段定义引脚 A 唤醒触发的边沿 00B未生成触发 01B上升沿产生触发 10B下降沿产生触发 11B在上升沿或下降沿产生触发
|  |  |  | PINADFEN | 10 | RW | 0x0 | PINA 数字滤波器使能 该位激活数字尖峰滤波器。如果在正常运行模式下启用数字滤波器（3 连续值的多数滤波器），则小于 40ns 的脉冲将被抑制，而长于 100ns 的脉冲将始终导致触发。如果备用时钟在待机模式下被禁用并且滤波器在 70 KHz 待机时钟上运行，则小于 5 us 的脉冲将被抑制，而长于 50 us 的脉冲将始终导致触发。0B滤波器被旁路 1B使用过滤器
|  |  |  | ESR1EDCON | 9:8 | RW | 0x2 | ESR1 边缘检测控制 此位字段定义 ESR1 唤醒触发的边沿 00B未生成触发 01B上升沿产生触发 10B下降沿产生触发 11B在上升沿或下降沿产生触发
|  |  |  | ESR1DFEN | 7 | RW | 0x1 | ESR1 数字滤波器使能 该位激活数字尖峰滤波器。如果在正常运行模式下启用数字滤波器（3 连续值的多数滤波器），则小于 30ns 的脉冲将被抑制，而长于 100ns 的脉冲将始终导致触发。如果备用时钟在待机模式下被禁用并且滤波器在 70 KHz 待机时钟上运行，则小于 5 us 的脉冲将被抑制，而长于 50 us 的脉冲将始终导致触发。 0B滤波器被旁路 1B使用过滤器
|  |  |  | ESR0EDCON | 6:5 | RW | 0x2 | ESR0 边缘检测控制 该位域定义了 ESR0 唤醒触发的边沿 00B没有触发产生 01B上升沿产生触发 10B下降沿产生触发 11B在上升沿或下降沿产生触发
|  |  |  | ESR0DFEN | 4 | RW | 0x1 | ESR0 数字滤波器使能 该位激活数字尖峰滤波器。如果在正常运行模式下启用数字滤波器（3 连续值的多数滤波器），则小于 30ns 的脉冲将被抑制，而长于 100ns 的脉冲将始终导致触发。如果备用时钟在待机模式下被禁用并且滤波器在 70 KHz 待机时钟上运行，则小于 5 us 的脉冲将被抑制，而长于 50 us 的脉冲将始终导致触发。 0B滤波器被旁路 1B使用过滤器
|  |  |  | VDDSTBYEN | 3 | RW | 0x0 | VDD 电源斜降时进入待机状态 该位字段启用 VDD 电源斜坡下降时的待机进入。这仅在待机域通过 VEVRSB 电源引脚单独供电且 VDD 轨在待机期间关闭的情况下才受支持。进入电压阈值在 EVRUVMON 寄存器中配置。当前配置反映在 PMSWSTAT2.VDDSTBYEN 寄存器位中。 0BVDD 电源斜坡下降时的待机进入被禁用。 1B在 VDD 电源欠压事件 (VDDUV) 上触发待机进入。进入待机模式时激活消隐滤波器。
|  |  |  | VEXTSTBYEN | 2 | RW | 0x0 | VEXT 电源下降时进入待机状态 该位字段启用 VEXT 电源斜坡下降时的待机进入。这仅在待机域通过 VEVRSB 电源引脚单独供电且 VEXT 轨在待机期间关闭的情况下才受支持。进入电压阈值在 EVRUVMON 寄存器中配置。当前配置反映在 PMSWSTAT2.VEXTSTBYEN 寄存器位中。 0BVEXT 电源斜坡下降时的待机进入被禁用。 1B在 VEXT 电源欠压事件 (SWDUV) 上触发待机进入。进入待机模式时激活消隐滤波器。
|  |  |  | RETDIS | 1:0 | RO | 0x0 | 掉电进stanby情况下Retention异常状态上报 bit0与bit1分别对应cluster0和cluster1的sram retention异常状态 0B 正常进入sram retention 1B sram retention异常状态，此时sram retention不可用
PMSWCR2 | Standby and Wake-up Control Register 2 | 0x00B8 | 0x00000000 | reserved | 31:27 | RO | 0x0 | 读为0；写应该为0。 | U,SV | SV,SE,P | Cold PORST
|  |  |  | RST | 26 | RC_W1 | 0x0 | 应用程序或系统重置指示标志 0B No application or system reset occurred. 1B An application or system reset has occurred.
|  |  |  | SMURST | 25 | RO | 0x0 | SMU 复位指示标志 0B No reset was issued by SMU. 1B SMU issued an application or system reset.
|  |  |  | TCINTREQ | 24 | RW | 0x0 | 从 PCU 到SCR的 SW 中断请求。 Setting this bit triggers an interrupt to the 8 bit Standby controller.
|  |  |  | TCINT | 23:16 | RW | 0x0 | 从 PCU 主域到SCR的数据交换。 This bit field allows fast data exchange from PCU to SCR. The data may be read by SCR consequent to an interrupt request (TCINTREQ) from PCU/CPUx to SCR to decode the interrupt.
|  |  |  | reserved | 15:12 | RO | 0x0 | 读为0；写应该为0。
|  |  |  | SCRRST | 11 | RO | 0x0 | SCR 软件复位标志，写1清零 Note: The flag is set by SCR and cleared by explicit write to the register bit. The flag is not cleared by SCR. While the SCR is being reset triggered by SCR software, this flag is set and clearing the flag is not possible for that duration. 0B No reset occurred in SCR. 1B A reset has occurred in SCR.
|  |  |  | SCRWDT | 10 | RO | 0x0 | SCR 看门狗定时器错误/复位标志，写1清零 Note: The flag is set by SCR and cleared by explicit write to the register bit. The flag is not cleared by SCR.While the SCR is being reset triggered by SCR watchdog, this flag is set and clearing the flag is not possible for that duration. 0B No WDT error / reset reported by SCR. 1B WDT timer error / reset reported by SCR.
|  |  |  | SCRECC | 9 | RO | 0x0 | SCR RAM ECC 错误/重置标志，写1清零 Note: The flag is set by SCR and cleared by explicit write to the register bit. The flag is not cleared by SCR.While the SCR is being reset triggered by SCR RAM ECC error, this flag is set and clearing the flag is not possible for that duration. 0B No ECC error / reset reported by SCR. 1B ECC error / reset was detected in SCR RAM.
|  |  |  | reserved | 8 | RO | 0x0 | 读为0；写应该为0。
|  |  |  | SCRINT | 7:0 | RO | 0x0 | 从SCR到 PCU 主域的数据交换。 This bit field allows fast data exchange from SCR to PCU/CPUx. The data maybe read by CPUx consequent to an interrupt from the SCR to decode the interrupt.
PMSWCR3 | Standby and Wake-up Control Register 3 | 0x00C0 | 0x00000000 | reserved | 31 | RO | 0x0 | 读为0；写应该为0。 | U,SV | SV,SE,P | Cold PORST
|  |  |  | WUTMODE | 30 | RW | 0x0 | WUT模式选择 该位配置唤醒定时器模式。状态位 PMSWSTAT.WUTMODE 分别更新。无论 BUSY 位的状态如何，写入该寄存器位域都可能触发立即更新。 – Auto Reload mode - WUT is started and stopped via Software. Automatic reload on counter underflow and triggers a system wake-up. – Standby Auto Stop mode - Counter starts counting down from reload value on Standby entry. Counter stops on underflow and triggers a system wake-up. 0B选择了唤醒定时器 (WUT) 自动重载模式 1B选择了唤醒定时器 (WUT) 自动停止模式。
|  |  |  | WUTDIV | 29 | RW | 0x0 | WUT时钟分频器 无论 BUSY 位的状态如何，写入该寄存器位域都可能触发立即更新。 0B唤醒定时器 (WUT) 时钟 = fSB = 70 KHz 时钟。1B唤醒定时器 (WUT) 时钟 = fSB (70 KHz) / 210。
|  |  |  | BUSY | 28 | RO | 0x0 | 锁定状态 - LCK 该位表示寄存器正忙于正在进行的总线访问。当 BUSY 位清零时，寄存器可以更新为新值。寄存器更新时需要与 70kHz 时钟域同步。 0B可以更新寄存器。 1B寄存器更新正在进行中。写操作可能会在 BUSY 位设置的持续时间内停止总线访问。
|  |  |  | WUTEN | 27 | RW | 0x0 | WUT使能 该位使能唤醒定时器。一旦启用唤醒定时器，状态位 PMSWSTAT.WUTEN 就会被置位。 0B唤醒定时器 (WUT) 禁用请求 1B唤醒定时器 (WUT) 启用请求。
|  |  |  | reserved | 26:24 | RO | 0x0 | 读为0；写应该为0。
|  |  |  | WUTREL | 23:0 | RW | 0x0 | WUT 重载值。 The counter starts counting down from WUTREL value. The current value of counter is indicated in WUTCNT. On WUTCNT underflow, a reload WUTCNT = WUTREL takes place in auto reload mode.
PMSWCR4 | Standby and Wake-up Control Register 4 | 0x00C4 | 0x00000020 | reserved | 31:26 | RO | 0x0 | 读为0；写应该为0。 | U,SV | SV,SE,P | Cold PORST
|  |  |  | SCREN | 25 | RW | 0x0 | SCR启用请求 SCR MBIST maybe activated independent of this bit. 0 8 bit Standby Controller is disabled 1 8 bit Standby Controller is enabled
|  |  |  | BPSCREN | 24 | WO | 0x0 | SCR启用请求保护 Standby Controller Reset request enable 0 Bit SCREN is not updated 1 Bit SCREN can be updated
|  |  |  | reserved | 23:16 | RW | 0x0 | 读为0；写应该为0。
|  |  |  | reserved | 15:11 | RO | 0x0 | 读为0；写应该为0。
|  |  |  | DEBUG_MODE | 10: 9 | RW | 0x0 | debug mode 选择。只有在SCR使能开启之前才可以进行配置。 00 SCR不debug 01 选择SCR SWD0 debug 10 选择SCR SWD1 debug 11 选择HOST debug
|  |  |  | M0RSTCLRREQ | 8 | RW | 0x0 | M0复位释放请求，高有效
|  |  |  | M0RSTREQ | 7 | RW | 0x0 | M0复位请求，高有效
|  |  |  | SCRCLKSEL | 6 | RW | 0x0 | 待机模式进入时的默认时钟选择 0 100MHz oscillator can be enabled or disabled based on request from Standby Controller. By default 100 MHz Oscillator is requested by SCR in Standby Mode. 1 100MHz oscillator is always active irrespective of SCR requests. Thus both 70 KHz Oscillator and 100 MHz oscillator are active in Standby Mode.
|  |  |  | PORSTREQ | 5 | RW | 0x1 | 正常 RUN / SLEEP 模式下warm PORST 上的 SCR 复位行为 0 8 bit Standby Controller is not reset when warm PORST pin is asserted. 1 8 bit Standby Controller is reset when warm PORST pin is asserted. warm PORST usage in normal and standby mode.
|  |  |  | BPPORSTREQ | 4 | WO | 0x0 | PORSTREQ 的位保护 - PORSTEN 0 Bit PORSTREQ is not updated 1 Bit PORSTREQ can be updated
|  |  |  | SCRSTCLRREQ | 3 | RW | 0x0 | SCR复位释放请求，高有效
|  |  |  | BPSCRSTCLRREQ | 2 | WO | 0x0 | SCR复位释放请求使能
|  |  |  | SCRSTREQ | 1 | RW | 0x0 | SCR复位请求 0 No request for main reset of the 8 bit Standby Controller. 1 Standby Controller reset request.
|  |  |  | BPSCRSTREQ | 0 | WO | 0x0 | SCR复位请求使能 - SCRSTEN 0 Bit SCRSTREQ is not updated 1 Bit SCRSTREQ can be updated
PMSWCR5 | Standby and Wake-up Control Register 5 | 0x00C8 | 0xB2000000 | LMBIST_EN | 31:24 | RW | 0xB2 | L/Mbist 使能控制，上电默认使能开启。若软件配置值不等于B2，则关闭bist使能。 | U,SV | SV,SE,P | Cold PORST | TMR
|  |  |  | reserved | 23:5 | RO | 0x0 | 读为0；写应该为0。
|  |  |  | PORSTDF | 4 | RW | 0x0 | PORST 数字滤波器使能 该位字段启用额外的 PORST 数字滤波器。 0B不启用。 1B启用数字滤波器。
|  |  |  | reserved | 3 | RO | 0x0 | 读为0；写应该为0。
|  |  |  | ESR0TRIST | 2 | RW | 0x0 | ESR0 三态使能 如果提供 VEXT，该位将 ESR0 引脚行为配置为复位输出或待机模式下的三态。 0BESR0 配置为复位输出并在待机状态（默认复位状态）期间保持低电平 1BESR0 在待机状态下处于三态。
|  |  |  | TRISTREQ | 1 | RW | 0x0 | 三态使能 该位决定在复位断言/解除断言或待机唤醒转换时，PAD是否表现为具有弱上拉或三态的输入。在电源生效或 LVD 复位后，TRISTREQ = ! HWCFG6。 0B上拉 1B三态（默认复位状态）
|  |  |  | BPTRISTREQ | 0 | WO | 0x0 | 三态请求位 (TRISTREQ) 的位保护 设置该位使 TRISTREQ 位可以通过写操作更改。 0BTRISTREQ 保持之前的状态，不能改变。1BTRISTREQ 位可通过写操作更改。
PMSWSTAT | Standby and Wake-up Status Register | 0x00D4 | 0x000A0080 | PINBINT | 31 | RO | 0x0 | 引脚 B 中断标志 如果在运行模式期间由 PINB 引脚事件触发中断，则设置此标志。该位应在中断服务后通过 PMSWSTATCLR.PINBINTCLR 位明确清除。 0B在引脚 B 输入上未检测到中断事件。 1B在 PINB 输入上检测到由 PMSWCR0 PINBEDCON 定义的事件 。 | U,SV | BE | Cold PORST
|  |  |  | PINAINT | 30 | RO | 0x0 | 引脚 A 中断标志 如果在运行模式期间由 PINA 引脚事件触发中断，则设置此标志。该位应在中断服务后通过 PMSWSTATCLR.PINAINTCLR 位明确清除。 0B在引脚 A 输入上未检测到中断事件。 1B在 PINA 输入上检测到由 PMSWCR0 PINAEDCON 定义的事件 。
|  |  |  | ESR1INT | 29 | RO | 0x0 | ESR1 中断标志 如果在运行模式期间 ESR1 引脚事件触发中断，则设置此标志。该位应在中断服务后通过 PMSWSTATCLR.ESR1INTCLR 位明确清除。 0B在 ESR1 输入上未检测到中断事件。 1B在 ESR1 输入上检测到由 PMSWCR0 ESR1EDCON 定义的事件 。
|  |  |  | ESR0INT | 28 | RO | 0x0 | ESR0 中断标志 如果在运行模式期间 ESR0 引脚事件触发中断，则设置此标志。该位应在中断服务后通过 PMSWSTATCLR.ESR0INTCLR 位明确清除。 0B在 ESR0 输入上未检测到中断事件。 1B在 ESR0 输入上检测到由 PMSWCR0 ESR0EDCON 定义的事件 。
|  |  |  | reserved | 27 | RO | 0x0 | reserved 读为0；写应该为0。
|  |  |  | WUTMODE | 26 | RO | 0x0 | WUT 模式状态 该位指示当前 WUT 模式。该位在 PMSWCR3.WUTMODE 位更新时更新。 0B选择唤醒定时器 (WUT) 自动重载模式 1B选择唤醒定时器 (WUT) 自动停止模式。
|  |  |  | WUTRUN | 25 | RO | 0x0 | WUT运行状态 该位指示 WUT 当前是否正在运行。由于与 70 KHz ( fSB ) WUT 时钟同步，启用后设置标志可能需要长达 55 us。 0B唤醒定时器 (WUT) 未激活。1B唤醒定时器 (WUT) 处于活动状态。
|  |  |  | WUTEN | 24 | RO | 0x0 | WUT 启用状态 该位指示 WUT 是否启用。该位在 PMSWCR3.WUTEN 位更新时更新。 0B唤醒定时器 (WUT) 被禁用。1B唤醒定时器 (WUT) 启用。
|  |  |  | reserved | 23:20 | RO | 0x0 | reserved 读为0；写应该为0。
|  |  |  | PORSTREQ | 19 | RO | 0x1 | SCR在warm PORST 时复位 This bit is updated when PMSWCR4.PORSTREQ bit is set. 0B 8 bit Standby Controller clock is not reset when warm PORST pin is asserted. 1B 8 bit Standby Controller is reset when warm PORST pin is asserted.
|  |  |  | SCRCLKSEL | 18 | RO | 0x0 | 进入待机模式前 SCR 的当前时钟配置 This bit is updated when PMSWCR4.SCRCLKSEL bit is set. 0B Only 70 KHz Oscillator is active in Standby Mode. 1B Both 70 KHz
|  |  |  | SCRST | 17 | RO | 0x1 | 备用控制器复位指示标志 This bit is set after a power-on reset as SCR is in reset state. This bit is consequently set when a reset is issued via PMSWCR4.SCRSTREQ bit. This status flag is set on every SCR reset caused by any SCR reset source. 0B No reset of Standby controller took place. 1B Reset of Standby controller took place.
|  |  |  | SCR | 16 | RO | 0x0 | 备用控制器状态 This bit indicates whether SCR is enabled. This bit is updated when PMSWCR4.SCREN bit is set. 0B 8 bit Standby Controller is disabled 1B 8 bit Standby Controller is enabled
|  |  |  | reserved | 15:12 | RO | 0x0 | reserved 读为0；写应该为0。
|  |  |  | PORSTDF | 11 | RO | 0x0 | PORST 数字滤波器状态 该位字段指示是否激活了额外的 PORST 数字滤波器。当 PMSWCR5.PORSTDF 被置位时，该位被更新。 0BPORST 识别延迟 = 模拟 PORST pad 滤波器延迟（默认复位状态）。 1BPORST 识别延迟 = 模拟 PORST pad 滤波器延迟 + 数字滤波器延迟。
|  |  |  | reserved | 10:9 | RO | 0x0 | reserved 读为0；写应该为0。
|  |  |  | ESR0TRIST | 8 | RO | 0x0 | 待机期间的 ESR0 引脚状态 该位指示 ESR0 引脚在待机模式和转换期间是否配置为复位输出或三态（如果提供 VEXT）。该位在 PMSWCR5 ESR0TRIST 已设置时更新。 0BESR0 配置为复位输出并在待机状态（默认复位状态）期间保持低电平 1BESR0 在待机状态下处于三态。
|  |  |  | TESTMODE | 7 | RO | 0x1 | TESTMODE 引脚状态 该位字段指示冷启动期间 TESTMODE 引脚的锁存电平。
|  |  |  | TRIST | 6 | RO | 0x0 | PAD三态/上拉状态 该位指示PAD是配置为带弱上拉的输入还是在复位期间/之后或唤醒之后配置为三态。启动时，从 HWCFG[6] 引脚锁存的值决定默认状态并反映在 TRIST 状态位中。 0B配置为弱上拉输入的pad。1Bpad处于三态。
|  |  |  | HWCFG5 | 5 | RO | 0x0 | 硬件配置 Pin 5 状态 该位字段指示冷启动期间 HWCFG[5] 的锁存电平。
|  |  |  | HWCFG4 | 4 | RO | 0x0 | 硬件配置 Pin 4 状态 该位字段指示冷启动期间 HWCFG[4] 的锁存电平。
|  |  |  | HWCFG3 | 3 | RO | 0x0 | 硬件配置 Pin 3 状态 该位字段指示冷启动期间 HWCFG[3] 的锁存电平。
|  |  |  | HWCFGEVR | 2:1 | RO | 0x0 | EVR 硬件配置状态 该位字段指示 EVR 在冷启动期间从 HWCFG[2:1] 锁存的电源配置，随后 EVRx 稳压器将根据这些配置启动。锁存配置在 STANDBY-RUN 转换期间用于重新选择 EVR 模式。 00BEVRC 无效，EVR33 无效。01BEVRC 无效，EVR33 有效。10BEVRC 有效，EVR33 无效。11BEVRC 激活，EVR33 激活。
|  |  |  | reserved | 0 | RO | 0x0 | 读为0；写应该为0。
PMSWSTAT2 | Standby and Wake-up Status Register 2 | 0x00D8 | 0x00100000 | WUTWKEN | 31 | RO | 0x0 | WUT 唤醒使能状态 该位指示 WUT 已启用以触发从待机模式唤醒。该位在 PMSWCR0.WUTWKEN 位更新时更新。 0B通过 WUT 从待机唤醒被禁用。1B启用通过 WUT 从待机唤醒。 | U,SV | BE | Cold PORST
|  |  |  | PORSTWKEN | 30 | RO | 0x0 | PORST 引脚从待机模式唤醒使能状态 该位表示在待机模式下启用通过 PORST 引脚唤醒。该位在 PMSWCR0.PORSTWKEN 位已更新。 0B禁止通过 PORST 引脚唤醒系统。1B启用通过 PORST 引脚的系统唤醒。
|  |  |  | SCRWKEN | 29 | RO | 0x0 | 待机控制器唤醒启用状态 该位表示启用 SCR 以触发从待机模式唤醒。该位在 PMSWCR0.SCRWKEN 位更新时更新。 0B通过 SCR 从待机唤醒被禁用。1B启用通过 SCR 从待机唤醒。
|  |  |  | PWRWKEN | 28 | RO | 0x0 | VEXT 电源上升时的待机唤醒启用状态 该位表示 VEXT 检测器已启用，可在消隐滤波时间到期后 VEXT 电源上升期间触发从待机状态唤醒。仅当待机域由 VEVRSB 待机电源引脚单独供电时才支持此功能。该位在 PMSWCR0.PWRWKEN 位更新时更新。 0BVEXT 电源斜坡下降禁用唤醒。消隐滤波器配置无效。 1B在消隐滤波器到期后启用 VEXT 电源斜升待机唤醒。
|  |  |  | PINBWKEN | 27 | RO | 0x0 | Pin B 唤醒使能状态 该位指示 PINB 已启用以触发从待机模式唤醒。该位在 PMSWCR0.PINBWKEN 位更新时更新。 0B通过 PINB 从待机状态唤醒被禁用。1B启用通过 PINB 从待机唤醒。
|  |  |  | PINAWKEN | 26 | RO | 0x0 | Pin A 唤醒使能状态 该位表示 PINA 已启用以触发从待机状态唤醒。该位在 PMSWCR0.PINAWKEN 位更新时更新。 0B通过 PINA 从待机状态唤醒被禁用。1B启用通过 PINA 从待机唤醒。
|  |  |  | ESR1WKEN | 25 | RO | 0x0 | ESR1 唤醒使能状态 该位表示启用 ESR1 以触发从待机模式唤醒。该位在 PMSWCR0.ESR1WKEN 位更新时更新。 0B通过 ESR1 从待机唤醒被禁用。1B启用通过 ESR1 从待机唤醒。
|  |  |  | ESR0WKEN | 24 | RO | 0x0 | ESR0 唤醒使能状态 该位表示启用 ESR0 以触发从待机模式唤醒。该位在 PMSWCR0.ESR0WKEN 位更新时更新。 0B通过 ESR0 从待机唤醒被禁用。1B启用通过 ESR0 从待机唤醒。
|  |  |  | BLNKFIL | 23:20 | RO | 0x1 | VEXT 电源唤醒的消隐滤波器延迟 该位字段指示消隐滤波器配置。该位字段使用 PMSWCR0.BLNKFIL 位字段中配置的值更新。 备注： 保留所有其他位组合。 0H0 ms 1H2.5 ms 2H5 ms 3H10 ms 4H20 ms 5H40 ms 6H80 ms 7H160 ms 8H320 ms 9H640 ms AH1280 ms BH2560 ms CH5120 ms DH10240 ms
|  |  |  | VEXTSTBYEN | 19 | RO | 0x0 | VEXT 电源斜降时的待机进入启用状态 - VEXTSTBYWKEN 该位表示待机进入可能会在 VEXT 电源欠压事件 (SWDUV) 上触发。仅当待机域由 VEVRSB 待机电源引脚单独供电时才支持此功能。该位在 PMSWCR0.VEXTSTBYWKEN 位更新时更新。 0B0 VEXT 电源斜坡下降时的待机进入被禁用。 1B1 在发生 VEXT 电源欠压事件 (SWDUV) 时启用待机进入。进入待机模式时激活消隐滤波器。
|  |  |  | STBYRAM | 18:16 | RO | 0x0 | 备用 RAM 供应状态 该位字段指示是否在待机模式期间提供了备用 RAM 。该位在 PMSWCR0.STBYRAMSEL 置位时更新。 000B未提供备用 RAM。 001B未提供备用 RAM。 010B提供备用 RAM（CPU0 ATCM）。 100B提供备用 RAM（CPU1 ATCM）。 提供 111B备用 RAM（CPU0 ATCM 和 CPU1 ATCM）。
|  |  |  | WUTOVRUN | 15 | RO | 0x0 | WUT 溢出状态标志 该标志表示在 STANDBY 期间 WUTWKP 标志已设置时发生了连续的 WUT 唤醒事件。该位应在唤醒后通过 PMSWSTATCLR.WUTOVRUNCLR 位明确清除，然后再进入下一 STANDBY。WUTREL 在待机模式下需要大于 10 才能锁存连续的 WUT 下溢事件并更新 WUTOVRRUN 寄存器位域。 0B未检测到 WUT 事件的溢出条件。1B检测到 WUT 事件的溢出条件。
|  |  |  | PORSTOVRUN | 14 | RO | 0x0 | PORST 溢出状态标志 该标志表示在 STANDBY 期间 PORSTWKP 标志已设置时发生了连续的 PORST 唤醒事件。该位应在唤醒后通过 PMSWSTATCLR.PORSTOVRUNCLR 位明确清除，然后再进入下一 STANDBY。 0B如果通过 PMSWCR0.PORSTWKEN 位启用，则未在 PORST 输入上检测到溢出条件。 1B如果通过 PMSWCR0.PORSTWKEN 位启用，则在 PORST 输入上检测到溢出条件。
|  |  |  | SCROVRUN | 13 | RO | 0x0 | SCR 溢出状态标志 该标志表示在 STANDBY 期间 SCRWKP 标志已设置时发生了连续的 SCR 唤醒事件。该位应在唤醒后通过 PMSWSTATCLR.SCROVRUNCLR 位明确清除，然后再进入下一 STANDBY。 0B未检测到 SCR 唤醒事件的溢出条件。1B检测到 SCR 唤醒事件的溢出条件。
|  |  |  | VDDSTBYEN | 12 | RO | 0x0 | VDD 电源斜坡下降时的待机进入启用状态 - VDDSTBYWKEN 该位表示待机进入可能会在 VDD 电源欠压事件 (VDDUV) 上触发。仅当待机域由 VEVRSB 待机电源引脚单独供电时才支持此功能。该位在 PMSWCR0.VDDSTBYWKEN 位更新时更新。 0B0 VDD 电源斜坡下降时的待机进入被禁用。 1B1 在发生 VDD 电源欠压事件 (SWDUV) 时启用待机进入。进入待机模式时激活消隐滤波器。
|  |  |  | PINBOVRUN | 11 | RO | 0x0 | Pin B 溢出状态标志 该标志表示在 STANDBY 期间已设置 PINBWKP 标志时发生了连续的 PINB 唤醒事件。该位应在唤醒后通过 PMSWSTATCLR.PINBOVRUNCLR 位明确清除，然后再进入下一 STANDBY。 0B在引脚 B 输入上未检测到溢出条件。1B在引脚 B 输入上检测到溢出条件。
|  |  |  | PINAOVRUN | 10 | RO | 0x0 | Pin A 溢出状态标志 此标志表示在 STANDBY 期间已设置 PINAWKP 标志时发生了连续的 PINA 唤醒事件。该位应在唤醒后通过 PMSWSTATCLR.PINAOVRUNCLR 位明确清除，然后再进入下一 STANDBY。 0B在引脚 A 输入上未检测到溢出条件。1B在引脚 A 输入上检测到溢出条件。
|  |  |  | ESR1OVRUN | 9 | RO | 0x0 | ESR1 溢出状态标志 该标志表示在 STANDBY 期间 ESR1WKP 标志已设置时发生了连续的 ESR1 唤醒事件。该位应在唤醒后通过 PMSWSTATCLR.ESR1OVRUNCLR 位明确清除，然后再进入下一 STANDBY。 0B在 ESR1 输入上未检测到溢出条件。1B在 ESR1 输入上检测到溢出条件。
|  |  |  | ESR0OVRUN | 8 | RO | 0x0 | ESR0 溢出状态标志 该标志表示在 STANDBY 期间 ESR0WKP 标志已设置时发生了连续的 ESR0 唤醒事件。该位应在唤醒后通过 PMSWSTATCLR.ESR0OVRUNCLR 位明确清除，然后再进入下一 STANDBY。 0B在 ESR0 输入上未检测到溢出条件。1B在 ESR0 输入上检测到溢出条件。
|  |  |  | WUTWKP | 7 | RO | 0x0 | WUT 唤醒标志 如果唤醒是在待机期间由唤醒定时器触发的，则设置此标志。该位应在唤醒后在下一次进入待机之前通过 PMSWSTATCLR.WUTWKPCLR 位明确清除。 0B由于 WUT 下溢，未检测到唤醒事件。 1B由于 WUT 下溢，检测到来自 STANDBY 的唤醒事件。
|  |  |  | PORSTWKP | 6 | RO | 0x0 | PORST 唤醒标志 如果在待机期间由 PORST 引脚触发唤醒，则设置此标志。该位应在唤醒后通过 PMSWSTATCLR.PORSTWKPCLR 位明确清除，然后再进入下一 STANDBY。 0B如果通过 PMSWCR0.PORSTWKEN 位启用，则在待机期间未在 PORST 输入上检测到唤醒事件。 1B如果通过 PMSWCR0.PORSTWKEN 位启用，则在 PORST 输入上检测到唤醒事件。
|  |  |  | SCRWKP | 5 | RO | 0x0 | SCR 唤醒标志 如果在待机期间由 SCR 触发主控制器唤醒，则设置此标志。该位应在唤醒后通过 PMSWSTATCLR.SCRWKPCLR 位明确清除，然后再进入下一 STANDBY。 0B未检测到 SCR 唤醒事件。1B发生 SCR 唤醒事件。
|  |  |  | PWRWKP | 4 | RO | 0x0 | VEXT Supply 启动时的唤醒事件 如果在待机期间由 VEXT 斜升引脚触发唤醒，则设置此标志。该位应在唤醒后通过 PMSWSTATCLR.PWRWKPCLR 位明确清除，然后再进入下一 STANDBY。 0B未检测到 VEXT 电源唤醒事件。 1BVEXT 电源上升超过 VEXT 监视器阈值，导致系统从 STANDBY 唤醒。
|  |  |  | PINBWKP | 3 | RO | 0x0 | 引脚 B 唤醒标志 如果在待机期间由 PINB 引脚触发唤醒，则设置此标志。该位应在唤醒后通过 PMSWSTATCLR.PINBWKPCLR 位明确清除，然后再进入下一 STANDBY。 0B在 STANDBY 期间，引脚 B 输入没有发生唤醒事件。 1B在 PINB 输入上检测到由 PMSWCR0 PINBEDCON 定义的事件 。
|  |  |  | PINAWKP | 2 | RO | 0x0 | 引脚唤醒标志 如果在待机期间由 PINA 引脚触发唤醒，则设置此标志。该位应在唤醒后在下一次进入待机之前通过 PMSWSTATCLR.PINAWKPCLR 位明确清除。 0B在待机期间未在引脚 A 输入上检测到唤醒事件。 1B在 PINA 输入上检测到由 PMSWCR0 PINAEDCON 定义的事件 。
|  |  |  | ESR1WKP | 1 | RO | 0x0 | ESR1 唤醒标志 如果在待机期间由 ESR1 引脚触发唤醒，则设置此标志。该位应在唤醒后通过 PMSWSTATCLR.ESR1WKPCLR 位明确清除，然后再进入下一 STANDBY。 0B在待机期间未在 ESR1 输入上检测到唤醒事件。 1B在 ESR1 输入上检测到由 PMSWCR0 ESR1EDCON 定义的事件 。
|  |  |  | ESR0WKP | 0 | RO | 0x0 | ESR0 唤醒标志 如果在待机期间由 ESR0 引脚触发唤醒，则设置此标志。该位应在唤醒后通过 PMSWSTATCLR.ESR0WKPCLR 位明确清除，然后再进入下一 STANDBY。 0B在待机期间未在 ESR0 输入上检测到唤醒事件。 1B在 ESR0 输入上检测到由 PMSWCR0 ESR0EDCON 定义的事件 。
PMSWUTCNT | Standby WUT Counter Register | 0x00DC | 0x00000000 | reserved | 31:24 | RO | 0x0 | 读为0；写应该为0。 | U,SV | BE | Cold PORST
|  |  |  | WUTCNT | 23:0 | RO | 0x0 | WUT 计数器值。 当前 WUT 计数器值在此寄存器位域中指示。由于同步开销，WUTCNT 值可能与预期计数器值有 3 额外时钟周期的偏差。WUT 时钟基于备用 70 kHz 时钟，具有 ~ +- 30% 的变化。取决于模式的计数器可以在不中断的情况下进行从 RUN 到 STANDBY 到 RUN 的模式转换。
PMSWSTATCLR | Standby and Wake-up Status Clear Register | 0x00E8 | 0x00000000 | PINBINTCLR | 31 | WO | 0x0 | PINB 中断指示标志清除 0B无动作 1BPMSWSTAT.PINBINT 位已清除。 | U,SV | SV,SE,P | Cold PORST
|  |  |  | PINAINTCLR | 30 | WO | 0x0 | PINA 中断指示标志清除 0B无动作 1BPMSWSTAT.PINAINT 位已清除。
|  |  |  | ESR1INTCLR | 29 | WO | 0x0 | ESR1 中断指示标志清除 0B无动作 1BPMSWSTAT.ESR1INT 位已清除。
|  |  |  | ESR0INTCLR | 28 | WO | 0x0 | ESR0 中断指示标志清除 0B无动作 1BPMSWSTAT.ESR0INT 位已清除。
|  |  |  | reserved | 27:17 | RO | 0x0 | 读为0；写应该为0。
|  |  |  | SCRSTCLR | 16 | WO | 0x0 | 备用控制器 SCRST 指示标志清除 0B无动作 1BPMSWSTAT.SCRST 位已清除。
|  |  |  | WUTOVRUNCLR | 15 | WO | 0x0 | WUT 溢出状态指示标志清零 0B无动作 1BPMSWSTAT2.WUTOVRUN 位已清除。
|  |  |  | PORSTOVRUNCLR | 14 | WO | 0x0 | PORST 溢出状态指示标志清除 0B无动作 1BPMSWSTAT2.PORSTOVRUN 位已清除。
|  |  |  | SCROVRUNCLR | 13 | WO | 0x0 | SCR 溢出状态指示标志清除 0B无动作 1BPMSWSTAT2.SCROVRUN 位已清除。
|  |  |  | reserved | 12 | RO | 0x0 | 读为0；写应该为0。
|  |  |  | PINBOVRUNCLR | 11 | WO | 0x0 | PINB 溢出状态指示标志清除 0B无动作 1BPMSWSTAT2.PINBOVRUN 位已清除。
|  |  |  | PINAOVRUNCLR | 10 | WO | 0x0 | PINA 溢出状态指示标志清除 0B无动作 1BPMSWSTAT2.PINAOVRUN 位已清除。
|  |  |  | ESR1OVRUNCLR | 9 | WO | 0x0 | ESR1 溢出状态指示标志清除 0B无动作 1BPMSWSTAT2.ESR1OVRUN 位已清除。
|  |  |  | ESR0OVRUNCLR | 8 | WO | 0x0 | ESR0 溢出状态指示标志清除 0B无动作 1BPMSWSTAT2.ESR0OVRUN 位已清除。
|  |  |  | WUTWKPCLR | 7 | WO | 0x0 | WUT 唤醒指示标志清零 0B无动作 1BPMSWSTAT2.WUTWKP 位已清除。
|  |  |  | PORSTWKPCLR | 6 | WO | 0x0 | PORST 唤醒指示标志清零 0B无动作 1BPMSWSTAT2.PORSTWKP 位已清除。
|  |  |  | SCRWKPCLR | 5 | WO | 0x0 | SCR 唤醒指示标志清除 0B无动作 1BPMSWSTAT2.SCRWKP 位已清除。
|  |  |  | PWRWKPCLR | 4 | WO | 0x0 | PWRWKP 唤醒指示标志清零 0B无动作 1BPMSWSTAT2.PWRWKP 位已清除。
|  |  |  | PINBWKPCLR | 3 | WO | 0x0 | PINB 唤醒指示标志清除 0B无动作 1BPMSWSTAT2.PINBWKP 位已清除。
|  |  |  | PINAWKPCLR | 2 | WO | 0x0 | PINA 唤醒指示标志清除 0B无动作 1BPMSWSTAT2.PINAWKP 位已清除。
|  |  |  | ESR1WKPCLR | 1 | WO | 0x0 | ESR1 唤醒指示标志清除 0B无动作 1BPMSWSTAT2.ESR1WKP 位已清除。
|  |  |  | ESR0WKPCLR | 0 | WO | 0x0 | ESR0 唤醒指示标志清零 0B无动作 1BPMSWSTAT2.ESR0WKP 位已清除。
DTSSTAT | Die Temperature Sensor Status Register | 0x01C0 | 0x00000000 | reserved | 31:24 | RO | 0x0 | 读为0；写应该为0。 | U,SV | SV,SE,P | Cold PORST
|  |  |  | TEMP_DIFF | 23:12 | RW | 0x0 | DTS和DTSC结果差值，若实际差值超出配置范围，则向safc发出alarm
|  |  |  | RESULT | 11:0 | RO | 0x0 | DTS 测量结果
DTSCTRL | Die Temperature Sensor Control Register | 0x01C4 | 0x10055810 | reserved | 31:30 | RO | 0x0 | 读为0；写应该为0。 | U,SV | SV,SE,P | Cold PORST
|  |  |  | DTS_LDO_CLK_DIV_0 | 29:27 | RW | 0x2 | Clock of LDO charge pump control signal. DTS_LDO_CLK_DIV[2:0] LDO_CLK (MHz) 000 1/50*CLK 001 1/40*CLK 010 1/30*CLK(default) 011 1/25*CLK 100 1/20*CLK 101 1/15*CLK 110 1/10*CLK 111 1/5*CLK
|  |  |  | DTS_DTSEL_0 | 26:25 | RW | 0x0 | DTEST_OUT selection signal. DTS_DTEST_EN=0,DTS_DTSEL[1:0]=00 DTS_DTSEL[1:0] DTEST_OUT 00 reserved 01 reserved 10 reserved 11 DTS_SD_O
|  |  |  | DTS_DTEST_EN_0 | 24 | RW | 0x0 | Digital temperature sensor digital test enable signal,high active
|  |  |  | DTS_ATSEL_0 | 23:21 | RW | 0x0 | ATEST_OUT selection signal. DTS_ATSEL[2:0] ATEST_OUT 000 reserved 001 reserved 010 VBG 011 VLDO33 100 VREF_BIAS 101 VREF_SD_AMP 110 VREF_SD_CMP 111 VBG_BUFFER
|  |  |  | reserved | 20 | RO | 0x0 | 读为0；写应该为0。
|  |  |  | DTS_CORE_ISEL_0 | 19:18 | RW | 0x1 | Digital temperature sensor core bias currnet control signal. DTS_CORE_ISEL[1:0] Input current (μA)@Typ 00 1.25 01 2.5(default) 10 3.75 11 5
|  |  |  | DTS_DEM_ISEL_0 | 17:16 | RW | 0x1 | Digital temperature sensor DEM part bias current control signal. DTS_DEM_ISEL[1:0] Input current (μA)@Typ 00 1.25 01 2.5(default) 10 3.75 11 5
|  |  |  | DTS_AMP23_ISEL_0 | 15:14 | RW | 0x1 | Digital temperature sensor amp23 bias current control signal. DTS_AMP23_ISEL[1:0] Input Current (μA)@Typ 00 0.75 01 1.25(default) 10 2 11 2.75
|  |  |  | DTS_AMP5_ISEL_0 | 13:12 | RW | 0x1 | Digital temperature sensor amp5 bias current control signal. DTS_AMP5_ISEL[1:0] Input Current (μA)@Typ 00 1.25 01 2.5(default) 10 3.75 11 5
|  |  |  | DTS_IBIAS_TRIM_0 | 11:5 | RW | 0x40 | Digital temperature sensor calibration current control signal. When DTS_IBIAS_TRIM[6:0]=1000000, Itrim=12.8μA@typical DTS_IBIAS_TRIM[6:0] ITRIM(μA) 0000000 0.0 0000001 0.2 0000010 0.4 0000011 0.6 0000100 0.8 ...... 1000000 12.8 1000001 13.0 1000010 13.2 1000011 13.4 1000100 13.6 ...... 1111100 24.8 1111101 25.0 1111110 25.2 1111111 25.4
|  |  |  | DTS_LDO_VO_SEL_0 | 4 | RW | 0x1 | Control internal LDO output voltage according to different AVD5 level. AVD5 DTS_LDO_VOUT_SEL VOUT_LDO 2.97V~4.4V 0 2.4V 4.5V~5.5V 1 3.3V (default)
|  |  |  | DTS_SD_EN_0 | 3 | RW | 0x0 | SDADC enable signal, high active
|  |  |  | DTS_CORE_EN_0 | 2 | RW | 0x0 | Temperature sensor core enable signal, high active
|  |  |  | DTS_EN_0 | 1 | RW | 0x0 | Digital temperature sensor enable signal, high active
|  |  |  | DTS_LDO_EN_0 | 0 | RW | 0x0 | Internal LDO enable signal, high active
DTSLIM | Die Temperature Sensor Limit Register | 0x01C8 | 0x0CD806D6 | UOF_DTS | 31 | RW | 0x0 | 上限溢出 设置此位时，会生成 HSM 温度溢出触发器。设置此位时，会生成相关的 SAFC DTS 警报触发器。 该位必须写入零才能清除它。写一 没有效果。 当 DTS 测量完成并且结果超过上限（即 DTSLIM.UPPER）时，该位被设置。 0B未检测到温度溢出 1B检测到温度溢出 | U,SV | SV,SE,P | Cold PORST
|  |  |  | SLCK | 30 | RW | 0x0 | HSM 安全锁 If this bit is set, all other bits in this register can no longer be written. 0B No lock active 1B Lock is active
|  |  |  | reserved | 29:28 | RO | 0x0 | 读为0；写应该为0。
|  |  |  | UPPER_DTS | 27:16 | RW | 0xCD8 | 上限 该位字段定义了 DTS 温度检查的上限。DTS 测量结果与该值进行比较，如果测量结果大于或等于配置的 UPPER 位域值；设置标志 UOF。
|  |  |  | LLU_DTS | 15 | RW | 0x0 | 下限下溢 设置此位时，会生成 HSM 温度下溢触发器。设置此位时，会生成相关的 SAFC DTS 警报触发器。该位必须写入零才能清除它。写一 没有效果。当 DTS 测量完成且结果低于下限（即 DTSLIM.LOWER）时设置此位。 0B未检测到温度下溢 1B检测到温度下溢
|  |  |  | reserved | 14:12 | RO | 0x0 | 读为0；写应该为0。
|  |  |  | LOWER_DTS | 11:0 | RW | 0x6D6 | 下限 该位字段定义 DTS 温度检查的下限。DTS 测量结果与该值进行比较，如果测量结果小于或等于配置的 LOWER 位域值；标志 LLU 被设置。
DTSCTRL1 | Die Temperature Sensor Control Register | 0x01CC | 0x00000059 | reserved | 31:21 | RO | 0x0 | 读为0；写应该为0。 | U,SV | SV,SE,P | Cold PORST
|  |  |  | DTS_CIC_DEC_SEL_0 | 20:8 | RW | 0x0 | 13bit CIC filter decimation factor.The oversampling rate of the CIC filter is 4~8191
|  |  |  | DTS_CIC_ORD_SEL_0 | 7 | RW | 0x0 | CIC order select: 1’b0=CIC2, 1’b1=CIC1
|  |  |  | DTS_DIG_FILTER_EN_0 | 6 | RW | 0x1 | DTS digital filter enable signal, high active
|  |  |  | DTS_DEM_EN_0 | 5 | RW | 0x0 | DTS external clock en control signal. When DTS_CLK_BYPASS_EN=1, DTS_ECLK is selected, else DTS_CLK is selected.
|  |  |  | DTS_NOTCH_EN_0 | 4 | RW | 0x1 | DTS notch filter enable signal, high active
|  |  |  | DTS_CHOP_EN_0 | 3 | RW | 0x1 | DTS chop enable signal, high active
|  |  |  | DTS_CLK_DIV_0 | 2:0 | RW | 0x1 | Clock of chop and cmp control signal. DTS_CLK_DIV[2:0] CHOP_CLK&CMP_CLK (MHz) 000 1/60*CLK 001 1/50*CLK(default) 010 1/40*CLK 011 1/30*CLK 100 1/20*CLK 101 1/15*CLK 110 1/10*CLK 111 1/5*CLK
DTSCTRL2 | Die Temperature Sensor Control Register | 0x01D0 | 0x00000000 | reserved | 31:24 | RO | 0x0 | 读为0；写应该为0。 | U,SV | SV,SE,P | Cold PORST
|  |  |  | DTS_LIM_UP_0 | 23:12 | RW | 0x0 | This bit field defines the upper limit of the DTS temperature check. The DTS measurement result is compared against this value and if the measurement result is greater than or equal to the configured DTS_LIM_UP[11:0] bitfield value; DTS_LIM_UP_FLAG is set.
|  |  |  | DTS_LIM_LO_0 | 11:0 | RW | 0x0 | This bit field defines the lower limit of the DTS temperature check. The DTS measurement result is compared against this value and if the measurement result is less than or equal to the configured DTS_LIM_LO[11:0] bitfield value; DTS_LIM_LO_FLAG is set.
DTSCTRL3 | Die Temperature Sensor Control Register | 0x01D4 | 0x00000000 | DTS_CFG_0 | 31:0 | RW | 0x0 | DTS digital filter control signal. DTS_DIGITAL_FILTER_CTRL Function DTS_DIGITAL_FILTER_CTRL[0] TBD DTS_DIGITAL_FILTER_CTRL[1] TBD DTS_DIGITAL_FILTER_CTRL[2] TBD DTS_DIGITAL_FILTER_CTRL[3] TBD ... TBD DTS_DIGITAL_FILTER_CTRL[28] TBD DTS_DIGITAL_FILTER_CTRL[29] TBD DTS_DIGITAL_FILTER_CTRL[30] TBD DTS_DIGITAL_FILTER_CTRL[31] TBD | U,SV | SV,SE,P | Cold PORST
ACCEN1 | Access Enable Register 1 | 0x01F8 | 0xC010003F | RGF_ACCEN1 | 31:0 | RW | 0xC010003F | 主标签 ID n 的访问启用 | U,SV | SV,SE,32 | Application Reset
ACCEN0 | Access Enable Register 0 | 0x01FC | 0x350F0707 | RGF_ACCEN0 | 31:0 | RW | 0x350F0707 | 主标签 ID n 的访问启用 | U,SV | SV,SE,32 | Application Reset
PMCSR0 | Power Management Control and Status Register | 0x0200 | 0x00000100 | reserved | 31:11 | RO | 0x0 | 读为0；写应该为0。 | U,SV | SV,SE,P | Application Reset
|  |  |  | PMST_CPU0 | 10:8 | RO | 0x1 | 电源管理状态 该位域反映了 CPU 的当前状态。000B保留，不要使用这 组合 001B 正常运行模式1) 010B不使用 011B不使用 100B请求睡眠模式 101B保留，不要使用此组合 110B请求待机模式 111B保留，不要使用这 组合
|  |  |  | reserved | 7:4 | RO | 0x0 | 读为0；写应该为0。
|  |  |  | REQSLP_CPU0 | 3:0 | RW | 0x0 | 空闲模式和睡眠模式请求 1001 请求系统睡眠模式 1010 请求系统待机模式 其余配置无效 系统唤醒时清除该位(0000)
PMCSR1 | Power Management Control and Status Register | 0x0204 | 0x00000100 | reserved | 31:11 | RO | 0x0 | 读为0；写应该为0。 | U,SV | SV,SE,P | Application Reset
|  |  |  | PMST_CPU1 | 10:8 | RO | 0x1 | 电源管理状态 该位域反映了 CPU 的当前状态。000B保留，不要使用这 组合 001B 正常运行模式 010B不使用 011B不使用 100B请求睡眠模式 101B保留，不要使用此组合 110B请求待机模式 111B保留，不要使用这 组合
|  |  |  | reserved | 7:4 | RO | 0x0 | 读为0；写应该为0。
|  |  |  | REQSLP_CPU1 | 3:0 | RW | 0x0 | 空闲模式和睡眠模式请求 1001 请求系统睡眠模式 1010 请求系统待机模式 其余配置无效 系统唤醒时清除该位(0000)
PMCSR2 | Power Management Control and Status Register | 0x0208 | 0x00000100 | reserved | 31:11 | RO | 0x0 | 读为0；写应该为0。 | U,SV | SV,SE,P | Application Reset
|  |  |  | PMST_CPU2 | 10:8 | RO | 0x1 | 电源管理状态 该位域反映了 CPU 的当前状态。000B保留，不要使用这 组合 001B 正常运行模式 010B不使用 011B不使用 100B请求睡眠模式 101B保留，不要使用此组合 110B请求待机模式 111B保留，不要使用这 组合
|  |  |  | reserved | 7:4 | RO | 0x0 | 读为0；写应该为0。
|  |  |  | REQSLP_CPU2 | 3:0 | RW | 0x0 | 空闲模式和睡眠模式请求 1001 请求系统睡眠模式 1010 请求系统待机模式 其余配置无效 系统唤醒时清除该位(0000)
PMSTAT0 | Power Management Status Register 0 | 0x0228 | 0x00000009 | reserved | 31:5 | RO | 0x0 | 读为0；写应该为0。 | U,SV | BE | Application Reset
|  |  |  | CPU_ACTIVE | 4:3 | RO | 0x1 | 软件可获取的处于活动状态的CPU的个数 00 没有CPU激活 01 1个CPU处于active状态 10 2个CPU处于active状态 11 3个CPU处于active状态
|  |  |  | CPU2 | 2 | RO | 0x0 | CPU2 状态 该位域反映了 CPU2 的当前状态。0BCPU2 处于暂停或空闲模式 1BCPU2 处于正常运行模式
|  |  |  | CPU1 | 1 | RO | 0x0 | CPU1 状态 该位域反映了 CPU1 的当前状态。0BCPU1 处于暂停或空闲模式 1BCPU1 处于正常运行模式
|  |  |  | CPU0 | 0 | RO | 0x1 | CPU0状态 该位域反映了 CPU0 的当前状态。0BCPU0 处于暂停或空闲模式 1BCPU0 处于正常运行模式
PMSWCR1 | Standby and Wake-up Control Register 1 | 0x0234 | 0x01000000 | reserved | 31 | RO | 0x0 | 读为0；写应该为0。 | U,SV | SV,SE,P | Cold PORST
|  |  |  | STBYEV | 30:28 | RW | 0x0 | 待机进入事件配置 备注： 保留所有其他位组合。 000B通过设置 PMCSRx.REQSLP 寄存器位（默认）触发待机进入。 100B在 ESR1 / NMI 断言时触发待机进入。
|  |  |  | STBYEVEN | 27 | WO | 0x0 | 待机进入事件配置使能 0B位 STBYEV 未更新。1B位 STBYEV 可以更新。
|  |  |  | CPUSEL | 26:24 | RW | 0x1 | 睡眠和待机模式的 CPU 选择 备注： 所有其他 CPUSEL 位组合均保留。 001B只有 CPU0 可以触发睡眠和掉电模式。 010B只有 CPU1 可以触发睡眠和掉电模式。 011B只有 CPU2 可以触发睡眠和掉电模式。 111B所有 CPU 一致决定进入睡眠和掉电模式。
|  |  |  | reserved | 23:13 | RO | 0x0 | 读为0；写应该为0。
|  |  |  | IRADIS | 12 | RW | 0x0 | 空闲请求确认序列禁用 0B在待机进入时发出的空闲请求确认序列。1B在待机进入时跳过空闲请求确认序列。
|  |  |  | reserved | 11:0 | RO | 0x0 | 读为0；写应该为0。
DTSCSTAT | Core Die Temperature Sensor Status Register | 0x0260 | 0x00000000 | reserved | 31:12 | RO | 0x0 | 读为0；写应该为0。 | U,SV | BE | Application Reset
|  |  |  | RESULT | 11:0 | RO | 0x0 | DTSC 测量结果
DTSCLIM | Core Die Temperature Sensor Limit Register | 0x0264 | 0x0CD806D6 | UOF | 31 | RW | 0x0 | DTSC 上限溢出 设置此位时，会生成相关的 SAFC DTSC 警报触发器。该位必须写入零才能清除它。写一 没有效果。当 DTSC 测量完成并且结果超过上限（即 DTSCLIM.UPPER）时，该位被设置。 0B未检测到温度溢出 1B检测到温度溢出 | U,SV | SV,SE,P | Application Reset
|  |  |  | INT | 30 | RC_W0 | 0x0 | DTSC 中断状态标志 当 DTSC 测量完成时产生 SAFC DTSC 中断时设置此位。该位通过写入零来清除。写一 没有效果。 0B没有产生 DTSC 中断 1BDTSC 中断产生
|  |  |  | reserved | 29 | RO | 0x0 | 读为0；写应该为0。
|  |  |  | INTEN | 28 | RW | 0x0 | DTSC 中断使能 此位字段启用核心芯片温度传感器 (DTSC) 中断。位域在应用程序重置时重置。 0BDTSC 中断被禁用 1BDTSC 中断被启用
|  |  |  | UPPER | 27:16 | RW | 0xCD8 | DTSC上限 该位字段定义 DTSC 温度检查的上限。DTSC 测量结果与该值进行比较，如果测量结果大于或等于配置的 UPPER 位域值；设置标志 UOF。
|  |  |  | LLU | 15 | RW | 0x0 | DTSC 下限下溢 设置此位时，会生成相关的 SAFC DTSC 警报触发器。该位必须写入零才能清除它。写一 没有效果。当 DTSC 测量完成且结果低于下限（即 DTSCLIM.LOWER）时设置此位。 0B未检测到温度下溢 1B检测到温度下溢
|  |  |  | EN | 14 | RW | 0x0 | 启用 DTSC 此位字段启用核心芯片温度传感器 (DTSC)。位域在应用程序重置时重置。 0BDTSC 禁用 1BDTSC 启用
|  |  |  | reserved | 13:12 | RO | 0x0 | 读为0；写应该为0。
|  |  |  | LOWER | 11:0 | RW | 0x6D6 | DTSC 下限 该位字段定义 DTSC 温度检查的下限。DTSC 测量结果与该值进行比较，如果测量结果小于或等于配置的 LOWER 位域值；标志 LLU 被设置。
DTSCCTRL | Core Die Temperature Sensor Control Register | 0x0268 | 0x10055810 | reserved | 31:30 | RO | 0x0 | 读为0；写应该为0。 | U,SV | SV,SE,P | Application Reset
|  |  |  | DTS_LDO_CLK_DIV_1 | 29:27 | RW | 0x2 | Clock of LDO charge pump control signal. DTS_LDO_CLK_DIV[2:0] LDO_CLK (MHz) 000 1/50*CLK 001 1/40*CLK 010 1/30*CLK(default) 011 1/25*CLK 100 1/20*CLK 101 1/15*CLK 110 1/10*CLK 111 1/5*CLK
|  |  |  | DTS_DTSEL_1 | 26:25 | RW | 0x0 | DTEST_OUT selection signal. DTS_DTEST_EN=0,DTS_DTSEL[1:0]=00 DTS_DTSEL[1:0] DTEST_OUT 00 reserved 01 reserved 10 reserved 11 DTS_SD_O
|  |  |  | DTS_DTEST_EN_1 | 24 | RW | 0x0 | Digital temperature sensor digital test enable signal,high active
|  |  |  | DTS_ATSEL_1 | 23:21 | RW | 0x0 | ATEST_OUT selection signal. DTS_ATSEL[2:0] ATEST_OUT 000 reserved 001 reserved 010 VBG 011 VLDO33 100 VREF_BIAS 101 VREF_SD_AMP 110 VREF_SD_CMP 111 VBG_BUFFER
|  |  |  | reserved | 20 | RO | 0x0 | 读为0；写应该为0。
|  |  |  | DTS_CORE_ISEL_1 | 19:18 | RW | 0x1 | Digital temperature sensor core bias currnet control signal. DTS_CORE_ISEL[1:0] Input current (μA)@Typ 00 1.25 01 2.5(default) 10 3.75 11 5
|  |  |  | DTS_DEM_ISEL_1 | 17:16 | RW | 0x1 | Digital temperature sensor DEM part bias current control signal. DTS_DEM_ISEL[1:0] Input current (μA)@Typ 00 1.25 01 2.5(default) 10 3.75 11 5
|  |  |  | DTS_AMP23_ISEL_1 | 15:14 | RW | 0x1 | Digital temperature sensor amp23 bias current control signal. DTS_AMP23_ISEL[1:0] Input Current (μA)@Typ 00 0.75 01 1.25(default) 10 2 11 2.75
|  |  |  | DTS_AMP5_ISEL_1 | 13:12 | RW | 0x1 | Digital temperature sensor amp5 bias current control signal. DTS_AMP5_ISEL[1:0] Input Current (μA)@Typ 00 1.25 01 2.5(default) 10 3.75 11 5
|  |  |  | DTS_IBIAS_TRIM_1 | 11:5 | RW | 0x40 | Digital temperature sensor calibration current control signal. When DTS_IBIAS_TRIM[6:0]=1000000, Itrim=12.8μA@typical DTS_IBIAS_TRIM[6:0] ITRIM(μA) 0000000 0.0 0000001 0.2 0000010 0.4 0000011 0.6 0000100 0.8 ...... 1000000 12.8 1000001 13.0 1000010 13.2 1000011 13.4 1000100 13.6 ...... 1111100 24.8 1111101 25.0 1111110 25.2 1111111 25.4
|  |  |  | DTS_LDO_VO_SEL_1 | 4 | RW | 0x1 | Control internal LDO output voltage according to different AVD5 level. AVD5 DTS_LDO_VOUT_SEL VOUT_LDO 2.97V~4.4V 0 2.4V 4.5V~5.5V 1 3.3V (default)
|  |  |  | DTS_SD_EN_1 | 3 | RW | 0x0 | SDADC enable signal, high active
|  |  |  | DTS_CORE_EN_1 | 2 | RW | 0x0 | Temperature sensor core enable signal, high active
|  |  |  | DTS_EN_1 | 1 | RW | 0x0 | Digital temperature sensor enable signal, high active
|  |  |  | DTS_LDO_EN_1 | 0 | RW | 0x0 | Internal LDO enable signal, high active
DTSCCTRL1 | Die Temperature Sensor Control Register | 0x026C | 0x00000059 | reserved | 31:21 | RO | 0x0 | 读为0；写应该为0。 | U,SV | SV,SE,P | Application Reset
|  |  |  | DTS_CIC_DEC_SEL_1 | 20:8 | RW | 0x0 | 13bit CIC filter decimation factor.The oversampling rate of the CIC filter is 4~8191
|  |  |  | DTS_CIC_ORD_SEL_1 | 7 | RW | 0x0 | CIC order select: 1’b0=CIC2, 1’b1=CIC1
|  |  |  | DTS_DIG_FILTER_EN_1 | 6 | RW | 0x1 | DTS digital filter enable signal, high active
|  |  |  | DTS_DEM_EN_1 | 5 | RW | 0x0 | DTS external clock en control signal. When DTS_CLK_BYPASS_EN=1, DTS_ECLK is selected, else DTS_CLK is selected.
|  |  |  | DTS_NOTCH_EN_1 | 4 | RW | 0x1 | DTS notch filter enable signal, high active
|  |  |  | DTS_CHOP_EN_1 | 3 | RW | 0x1 | DTS chop enable signal, high active
|  |  |  | DTS_CLK_DIV_1 | 2:0 | RW | 0x1 | Clock of chop and cmp control signal. DTS_CLK_DIV[2:0] CHOP_CLK&CMP_CLK (MHz) 000 1/60*CLK 001 1/50*CLK(default) 010 1/40*CLK 011 1/30*CLK 100 1/20*CLK 101 1/15*CLK 110 1/10*CLK 111 1/5*CLK
DTSCCTRL2 | Die Temperature Sensor Control Register | 0x0270 | 0x00000000 | reserved | 31:24 | RO | 0x0 | 读为0；写应该为0。 | U,SV | SV,SE,P | Application Reset
|  |  |  | DTS_LIM_UP_1 | 23:12 | RW | 0x0 | This bit field defines the upper limit of the DTS temperature check. The DTS measurement result is compared against this value and if the measurement result is greater than or equal to the configured DTS_LIM_UP[11:0] bitfield value; DTS_LIM_UP_FLAG is set.
|  |  |  | DTS_LIM_LO_1 | 11:0 | RW | 0x0 | This bit field defines the lower limit of the DTS temperature check. The DTS measurement result is compared against this value and if the measurement result is less than or equal to the configured DTS_LIM_LO[11:0] bitfield value; DTS_LIM_LO_FLAG is set.
DTSCCTRL3 | Die Temperature Sensor Control Register | 0x0274 | 0x00000000 | DTS_CFG_1 | 31:0 | RW | 0x0 | DTS digital filter control signal. DTS_DIGITAL_FILTER_CTRL Function DTS_DIGITAL_FILTER_CTRL[0] TBD DTS_DIGITAL_FILTER_CTRL[1] TBD DTS_DIGITAL_FILTER_CTRL[2] TBD DTS_DIGITAL_FILTER_CTRL[3] TBD ... TBD DTS_DIGITAL_FILTER_CTRL[28] TBD DTS_DIGITAL_FILTER_CTRL[29] TBD DTS_DIGITAL_FILTER_CTRL[30] TBD DTS_DIGITAL_FILTER_CTRL[31] TBD | U,SV | SV,SE,P | Application Reset
SCRPDCCTRL | SCR Pull-Down Current ctronl Register | 0x0278 | 0x00000000 | reserved | 31:5 | RO | 0x0 | 读为0；写应该为0。 | U,SV | SV,SE,P | Application Reset
|  |  |  | SCR_PULL_DOWN_SEL | 4:0 | RW | 0x0 | Thess bits are conrtolled by software to ensure that the power consumption does not change signifcantly when SCR is turned on or off. 00000: No add. xxxx1: add 0.4uA ~ 0.75uA xxx1x: add 0.75mA ~ 1.4mA xx1xx: add 1.6mA ~ 3.1mA x1xxx: add 2.7mA ~ 4.9mA 1xxxx: add 2.7mA ~ 4.9mA